## Starter Bot Full BOM
F | PK # | EasySwerve QTY | MAXSwerve QTY | Part number | Description | Notes | Hide?
1 |  |  |  | Drivetrain & Conveyor |  |  | yes
1 |  |  |  | am-0282 | 120A Main Breaker |  | yes
1 |  |  |  | am-3000a | roboRIO |  | yes
|  | 1 | 1 | REV-11-1134 | 36in 2-Wire Jumper Cable | Added 1/22 | no
|  | 2 | 2 | REV-11-1229-PK10 | PWM Cable Clip - 10 Pack | Added 1/22 | no
1 |  |  |  | REV-11-1850 | Power Distribution Hub (PDH) |  | yes
|  | x | x | REV-11-1277-PK4 | JST PH 6-pin Joiner Board - 4 Pack | **may need depending on how things are wired - Added 1/22 | no
1 | 1 | 1 | 1 | REV-11-1850 | Power Distribution Hub (PDH) |  | no
|  | 4 | 4 | REV-11-1863-PK4 | 40A ATO Auto-resetting Breaker - 4 Pack | Added 1/22 | no
x |  | 0 | 4 | REV-11-2158 | SPARK MAX Motor Controller | Alternative Motor Controller | no
13 | 1 | 13 | 9 | REV-11-2159 | SPARK Flex Motor Controller | Total for if using Vortex+Flex on Drivetrain (4 for mechanisms only) (will need SPARK MAX For MAXSwerve) | no
4 | 1 | 4 | 0 | REV-11-3174 | Through Bore Encoder V2 | for EasySwerve only | no
|  | 1 | 1 | REV-11-3324 | CAN Terminator Pack | Added 1/22 | no
|  | x | x | REV-11-3327 | JST PH 6-pin Extension Cable - 30cm | **may need depending on how things are wired - Added 1/22 | no
1 | 2 | 1 | 1 | REV-19-2487-PK2 | Robot Battery |  | no
1 |  |  |  | REV-21-3006 | 4in EasySwerve Module |  | yes
1 |  |  |  | REV-21-3006-P10 | 4in EasySwerve Module 30T 20DP drive gear machined |  | yes
1 |  |  |  | REV-21-3006-P19 | 4in EasySwerve Module - Steering Gear |  | yes
2 |  |  |  | REV-21-3006-P27 | 4in EasySwerve Module - 20DP Motor Gear- 15T Spline - 12T |  | yes
9 |  |  |  | REV-29-1016 | #10-32 Low Profile Nylon Lock Nut |  | yes
9 |  |  |  | REV-29-2914 | Socket Head Screw #10-32 x 1/2in |  | yes
1 | [6 empty] | yes
1 |  |  |  | REV-21-3006-P01 | 4in EasySwerve Module - Base Plate |  | yes
1 |  |  |  | REV-21-3006-P23 | 4in EasySwerve Module 80mm Bearing - 100mm OD |  | yes
2 |  |  |  | REV-21-3006-P29 | 4in EasySwerve Module 10mm Bearing - 22mm OD |  | yes
4 |  |  |  | REV-21-3597 | M3 Screw |  | yes
4 |  |  |  | REV-21-3598 | 3mm Washer |  | yes
1 | [6 empty] | yes
1 |  |  |  | REV-21-1916 | Flanged Bearing for 1/2in Rounded Hex |  | yes
1 |  |  |  | REV-21-3006-P03 | 4in EasySwerve Module - Cover |  | yes
4 |  |  |  | REV-21-3006-P29 | 4in EasySwerve Module 10mm Bearing - 22mm OD |  | yes
1 | [6 empty] | yes
1 |  |  |  | REV-21-1916 | Flanged Bearing for 1/2in Rounded Hex |  | yes
1 |  |  |  | REV-21-2056 | #10-32 Shaft End Screw |  | yes
3 |  |  |  | REV-21-2805 | #10 Shaft End Screw V2 - 0.5in |  | yes
1 |  |  |  | REV-21-2812 | 1/2in Rounded Hex Shaft - 2.5in - Tapped |  | yes
1 |  |  |  | REV-21-2813 | 1/2in Rounded Hex Shaft - 3.0in - Tapped |  | yes
1 |  |  |  | REV-21-3006-P04 | 4in EasySwerve Module - Static Fork |  | yes
1 |  |  |  | REV-21-3006-P06 | 4in EasySwerve Module - Live Fork |  | yes
1 |  |  |  | REV-21-3006-P08 | 4in EasySwerve Module - Azimuth Gear |  | yes
1 |  |  |  | REV-21-3006-P14 | 4in EasySwerve Module 18T Speed gear |  | yes
1 |  |  |  | REV-21-3006-P15 | 4in EasySwerve Module - Bevel Pinion Shaft |  | yes
1 |  |  |  | REV-21-3006-P16 | 4in EasySwerve Module - Bevel Drive Gear |  | yes
2 |  |  |  | REV-21-3006-P29 | 4in EasySwerve Module 10mm Bearing - 22mm OD |  | yes
1 |  |  |  | REV-21-3197 | 1/2in Rounded Hex Bearing - Flanged - 1in OD |  | yes
1 |  |  |  | REV-21-3280 | Traction Wheel - 4in - MAXSpline |  | yes
1 | [6 empty] | yes
1 |  |  |  | REV-21-1916 | Flanged Bearing for 1/2in Rounded Hex |  | yes
1 |  |  |  | REV-21-3006-P12 | 4in EasySwerve Module 62T 20DP MAXSpline gear machined |  | yes
1 |  |  |  | REV-21-3006-P13 | 4in EasySwerve Module 36T MaxSpine gear machined |  | yes
1 |  |  |  | REV-21-3197 | 1/2in Rounded Hex Bearing - Flanged - 1in OD |  | yes
4 |  |  |  | REV-29-2912 | Socket Head Screw #10-32 x 3/8in |  | yes
2 |  |  |  | REV-11-2159 | SPARK Flex Motor Controller |  | yes
2 |  |  |  | REV-21-1652 | NEO Vortex Brushless Motor |  | yes
2 |  |  |  | REV-21-2849 | Vortex Shaft - 15T Spline |  | yes
|  | 2 | 2 | REV-19-2491-PK50 | WAGO 221 Inline Splicing Connector - 12 AWG - 50 Pack | Added 1/22 | no
6 | 1 | 6 | 6 | REV-21-1135 | 1/2in Rounded Hex Shaft |  | no
2 | 1 | 2 | 2 | REV-21-1583 | 1in Joining Bracket V1 |  | no
x |  | x | x | REV-21-1650 | NEO Brushless Motor V1.1 | Alternative Drivetrain Motor | no
x |  | 0 | 4 | REV-21-1651 | NEO 550 Brushless Motor | Must use for steering motor for MAXSwerve | no
13 | 1 | 13 | 9 | REV-21-1652 | NEO Vortex Brushless Motor | Total for if using Vortex+Flex on Drivetrain (4 for mechanisms only) (will need NEO 550 For MAXSwerve) | no
x |  | x | x | REV-21-1653 | NEO 2.0 Brushless Motor | Alternative Drivetrain Motor | no
33 | 4 | 9 | 9 | REV-21-1916-PK4 | Flanged Bearing for 1/2in Rounded Hex |  | no
2 | 1 | 2 | 2 | REV-21-1934 | 46T - 1/2in Hex - 20DP Gear |  | no
8 | 10 | 1 | 1 | REV-21-2003-PK10 | 1/2in Hex Shaft Spacer - 1/16in |  | no
6 | 10 | 1 | 1 | REV-21-2004-PK10 | 1/2in Hex Shaft Spacer - 1/8in |  | no
10 | 10 | 1 | 1 | REV-21-2005-PK10 | 1/2in Hex Shaft Spacer - 1/4in |  | no
3 | 10 | 1 | 1 | REV-21-2006-PK10 | 1/2in Hex Shaft Spacer - 1/2in |  | no
14 | 4 | 4 | 4 | REV-21-2029-PK4 | 2in Compliant Wheel - 1/2in Hex Bore - Soft (Light Gray) |  | no
12 | 2 | 6 | 6 | REV-21-2037-PK2 | MAXHub - 1/2in Hex - Aluminum |  | no
1 |  |  |  | Vortex MP 3:1 |  |  | yes
|  | 2 | 2 | REV-21-2052-PK5 | 36in CAN Extension Cable - 5 Pack | Added 1/22 | no
26 | 10 | 3 | 3 | REV-21-2085-PK10 | #10 Spacer, 0.125in Long |  | no
1 |  |  |  | Intake |  |  | yes
2 | 10 | 1 | 1 | REV-21-2086-PK10 | #10 Spacer, 0.250in Long |  | no
1 | 1 | 1 | 1 | REV-21-2101 | MAXPlanetary 3:1 Cartridge |  | no
2 | 1 | 2 | 2 | REV-21-2102 | MAXPlanetary 4:1 Cartridge |  | no
2 | 1 | 2 | 2 | REV-21-2130 | Vortex MAXPlanetary Input Kit |  | no
4 | 1 | 4 | 4 | REV-21-2205 | RT25 Pulley - 1/2in Hex - 16T - Single |  | no
18 | 2 | 9 | 9 | REV-21-2295-PK2 | 1in Bracket - 90deg - Sharp Interior |  | no
4 | 2 | 2 | 2 | REV-21-2296-PK2 | 1in Bracket - 90deg |  | no
2 | 2 | 1 | 1 | REV-21-2298-PK2 | 1in Bracket - 120deg |  | no
4 | 2 | 2 | 2 | REV-21-2302-PK2 | 1in Bracket - 180deg |  | no
4 | 2 | 2 | 2 | REV-21-2317-PK2 | 1in Bracket - Internal 3-4-5 - Steep |  | no
4 | 2 | 2 | 2 | REV-21-2319-PK2 | 1in Bracket - External 3-4-5 - Steep |  | no
2 | 2 | 1 | 1 | REV-21-2329-PK2 | 1in Bracket - T |  | no
2 | 2 | 1 | 1 | REV-21-2359-PK2 | Lap Joint Bracket - 1in |  | no
6 | 2 | 3 | 3 | REV-21-2376-PK2 | MAXHub - Structural |  | no
6 | 1 | 6 | 6 | REV-21-2444 | Grip Wheel - 4in - MAXSpline - Hard |  | no
7 | 1 | 7 | 7 | REV-21-2457 | Compliant Wheel - 4in - MAXSpline - Medium |  | no
2 | 1 | 2 | 2 | REV-21-2520 | MAXSpline Shaft - 47in Long |  | no
4 | 10 | 1 | 1 | REV-21-2541-PK10 | MAXSpline Spacer, 1/8in |  | no
14 | 10 | 2 | 2 | REV-21-2542-PK10 | MAXSpline Spacer, 1/4in |  | no
23 | 5 | 5 | 5 | REV-21-2543-PK5 | MAXSpline Spacer, 1/2in |  | no
8 | 1 | 8 | 8 | REV-21-2581 | MAXSpline Shaft Collar - 2-Piece - Aluminum |  | no
4 | 2 | 2 | 2 | REV-21-2589-PK2 | MAXSpline Shaft Endcap - 1/2in Hex - Aluminum |  | no
22 | 25 | 1 | 1 | REV-21-2805-PK25 | #10 Shaft End Screw V2 - 0.5in |  | no
1 |  |  |  | Launcher & Rear Wall |  |  | yes
4 | 1 | 4 | 4 | REV-21-2810 | 1/2in Rounded Hex Shaft - 1.5in - Tapped | DO NOT CUT | no
1 | 1 | 1 | 1 | REV-21-2812 | 1/2in Rounded Hex Shaft - 2.5in - Tapped | DO NOT CUT | no
|  | 4 | x | REV-21-2998 | 3in MAXSwerve Module - SPARK MAX Mounting Bracket | **Only need for EasySwerve if using SPARK MAX - Added 1/22 | no
4 |  | 0 | 4 | REV-21-3005 | 3in MAXSwerve Module | *if not using EasySwerve, includes Through Bore encoder and Absolute encoder adapter + Cable | no
4 | 1 | 4 | 0 | REV-21-3006 | 4in EasySwerve Module | *need to add motor + motor controllers + encoder | no
2 | 1 | 2 | 2 | REV-21-3011 | 20DP Gear - MAXSpline - 34T |  | no
6 | 4 | 2 | 2 | REV-21-3197-PK4 | 1/2in Rounded Hex Bearing - Flanged - 1in OD |  | no
3 | 1 | 3 | 3 | REV-21-3207 | 0.74 x 0.74 Angle - 47in |  | no
2 | 1 | 2 | 2 | REV-21-3289 | MAXTube - 1/2 x 1/2 |  | no
10 | 2 | 5 | 5 | REV-21-3293-PK2 | 1in Basic Corner Bracket |  | no
3 | 1 | 3 | 3 | REV-21-3410 | Polycarbonate Sheet - 3mm - 1/2in Grid Pattern - 47in x 23in |  | no
10 | 2 | 5 | 5 | REV-21-3420-PK2 | 3/8in Nut Strip - 3pos |  | no
2 | 2 | 1 | 1 | REV-21-3428-PK2 | 3/8in Nut Strip - 11pos |  | no
2 | 1 | 2 | 2 | REV-21-3476 | MAXSpline Shaft Collar - 2 Piece - Narrow - Aluminum |  | no
6 | 1 | 6 | 6 | REV-21-3540 | MAXTube - 1x1 - 1/16in Wall - Grid Pattern - 47in | Same QTY for MAXSwerve Config- Different Cut Lengths | no
1 | 1 | 1 | 1 | REV-21-3543 | MAXTube - 1x1 - 1/8in Wall - Grid Pattern - 47in |  | no
2 | 1 | 2 | 2 | REV-21-3552 | MAXTube - 2x1 - 1/16in Wall - 47in |  | no
2 | 1 | 2 | 2 | REV-21-3555 | MAXTube - 2x1 - 1/8in Wall - 47in | Same QTY for MAXSwerve Config- Different Cut Lengths | no
3 | 1 | 3 | 3 | REV-21-3558 | MAXTube - 2x1 - 1/8in Wall - MAX Pattern - 1-Pos (3in) | DO NOT CUT | no
4 | 1 | 4 | 4 | REV-21-3580 | MAXTube - 2x1 - 1/8in Wall - MAX Pattern |  | no
10 | 1 | 10 | 10 | REV-21-3610 | MAXTube Endcap - 1x1 - 1/16in Wall |  | no
10 | 1 | 10 | 10 | REV-21-3611 | MAXTube Endcap - 1x1 - 1/8in Wall |  | no
2 | 1 | 2 | 2 | REV-21-3612 | MAXTube Endcap - 2x1 - 1/16in Wall |  | no
1 |  |  |  | Vortex MP 4:1 |  |  | yes
9 | 1 | 9 | 9 | REV-21-3613 | MAXTube Endcap - 2x1 - 1/8in Wall |  | no
21 | 30 | 1 | 1 | REV-21-3617-PK30 | MAXTube Internal Support - 1x1 - 1/16in Wall |  | no
4 | 30 | 1 | 1 | REV-21-3620-PK30 | MAXTube Internal Support - 2x1 - 1/8in Wall |  | no
6 | 25 | 1 | 1 | REV-21-3738-PK25 | #10 Shaft End Screw V2 - 1.25in |  | no
1 |  |  |  | Left Wall |  |  | yes
2 | 25 | 1 | 1 | REV-21-3739-PK25 | #10 Shaft End Screw V2 - 1.75in |  | no
1 | 1 | 1 | 1 | REV-21-4048 | RT25 Belt - 1/2in Width - 48 Tooth |  | no
1 | 1 | 1 | 1 | REV-21-4056 | RT25 Belt - 1/2in Width - 56 Tooth |  | no
1 | 1 | 1 | 1 | REV-21-4064 | RT25 Belt - 1/2in Width - 64 Tooth |  | no
1 | 1 | 1 | 1 | REV-21-4072 | RT25 Belt - 1/2in Width - 72 Tooth |  | no
7 | 1 | 7 | 7 | REV-21-4168 | RT25 Belt - 1/2in Width - 168 Tooth |  | no
7 | 1 | 7 | 7 | REV-21-6568 | Flap Wheel - 6in - MAXSpline - 6F - Medium |  | no
1 |  |  |  | Right Wall |  |  | yes
2 | 1 | 2 | 2 | REV-25-2109 | MAXPlanetary Base Kit |  | no
17 | 1 | 17 | 17 | REV-25-2224 | RT25 Pulley - MAXSpline - 24T - Modular |  | no
192 | 100 | 3 | 3 | REV-29-1016-PK100 | #10-32 Low Profile Nylon Lock Nut | Changed QTY to 3 PKs to accommodate MAXSwerve Configuration | no
2 | 50 | 1 | 1 | REV-29-2912-PK50 | Socket Head Screw #10-32 x 3/8in |  | no
75 | 50 | 2 | 2 | REV-29-2941-PK50 | Button Head Hex Drive Screw #10-32 x 3/8in |  | no
66 | 50 | 2 | 2 | REV-29-2943-PK50 | Button Head Hex Drive Screw #10-32 x 1/2in |  | no
8 | 50 | 1 | 1 | REV-29-2945-PK50 | Button Head Hex Drive Screw #10-32 x 5/8in |  | no
4 | 50 | 1 | 1 | REV-29-2947-PK50 | Button Head Hex Drive Screw #10-32 x 3/4in |  | no
24 | 50 | 1 | 1 | REV-29-2953-PK50 | Button Head Hex Drive Screw #10-32 x 1-1/4in |  | no
127 | 50 | 3 | 3 | REV-29-2955-PK50 | Button Head Hex Drive Screw #10-32 x 1-1/2in |  | no
2 | 25 | 1 | 1 | REV-29-2960-PK25 | Button Head Hex Drive Screw #10-32 x 2-1/4in |  | no
43 | 25 | 3 | 3 | REV-29-2961-PK25 | Button Head Hex Drive Screw #10-32 x 2-1/2in | Changed QTY to 3 PKs to accommodate MAXSwerve Configuration | no
20 | 25 | 1 | 1 | REV-29-2962-PK25 | Button Head Hex Drive Screw #10-32 x 2-3/4in |  | no
|  | 1 | 1 | REV-41-1163 | Surgical Tubing - 3mm | For optional kicker bar on intake - Added 1/22 | no
|  | 1 | 1 | REV-41-1373 | Hook and Loop Fastener - 13.5mm x 2m | for intake - Added 1/22 | no

## Subsystem BOMs
EasySwerve PK QTY | MAXSwerve PK QTY | Part number | Description | Included in another subsystem? | Subsystem | Notes | Hide?
----------------------------------------------------------------------------- Drivetrain Subsystem ----------------------------------------------------------------------------- | [6 empty] | Sometimes
EasySwerve QTY | MAXSwerve QTY | Part number | Description | In another subsystem? | Subsystem | Notes | Hide?
1 | 1 | REV-19-2487-PK2 | Robot Battery |  | Drivetrain |  | no
4 | - | REV-21-3006 | 4in EasySwerve Module | yes | Drivetrain |  | no
- | 4 | REV-21-3005 | 3in MAXSwerve Module |  | Drivetrain | MUST have for MAXSwerve Configuration | no
4 | - | REV-11-3174 | Through Bore Encoder V2 |  | Drivetrain |  | no
|  | REV-21-3006 | 4in EasySwerve Module |  |  |  | yes
|  | REV-21-3006-P10 | 4in EasySwerve Module 30T 20DP drive gear machined |  |  |  | yes
|  | REV-21-3006-P19 | 4in EasySwerve Module - Steering Gear |  |  |  | yes
|  | REV-21-3006-P27 | 4in EasySwerve Module - 20DP Motor Gear- 15T Spline - 12T |  |  |  | yes
|  | REV-29-1016-PK100 | #10-32 Low Profile Nylon Lock Nut |  |  |  | yes
|  | REV-29-2914 | Socket Head Screw #10-32 x 1/2in |  |  |  | yes
yes
|  | REV-21-3006-P01 | 4in EasySwerve Module - Base Plate |  |  |  | yes
|  | REV-21-3006-P23 | 4in EasySwerve Module 80mm Bearing - 100mm OD |  |  |  | yes
|  | REV-21-3006-P29 | 4in EasySwerve Module 10mm Bearing - 22mm OD |  |  |  | yes
|  | REV-21-3597 | M3 Screw |  |  |  | yes
|  | REV-21-3598 | 3mm Washer |  |  |  | yes
yes
|  | REV-21-1916-PK4 | Flanged Bearing for 1/2in Rounded Hex |  |  |  | yes
|  | REV-21-3006-P03 | 4in EasySwerve Module - Cover |  |  |  | yes
|  | REV-21-3006-P29 | 4in EasySwerve Module 10mm Bearing - 22mm OD |  |  |  | yes
yes
|  | REV-21-1916-PK4 | Flanged Bearing for 1/2in Rounded Hex |  |  |  | yes
|  | REV-21-2056 | #10-32 Shaft End Screw |  |  |  | yes
|  | REV-21-2805-PK25 | #10 Shaft End Screw V2 - 0.5in |  |  |  | yes
|  | REV-21-2812 | 1/2in Rounded Hex Shaft - 2.5in - Tapped |  |  |  | yes
|  | REV-21-2813 | 1/2in Rounded Hex Shaft - 3.0in - Tapped |  |  |  | yes
|  | REV-21-3006-P04 | 4in EasySwerve Module - Static Fork |  |  |  | yes
|  | REV-21-3006-P06 | 4in EasySwerve Module - Live Fork |  |  |  | yes
|  | REV-21-3006-P08 | 4in EasySwerve Module - Azimuth Gear |  |  |  | yes
|  | REV-21-3006-P14 | 4in EasySwerve Module 18T Speed gear |  |  |  | yes
|  | REV-21-3006-P15 | 4in EasySwerve Module - Bevel Pinion Shaft |  |  |  | yes
|  | REV-21-3006-P16 | 4in EasySwerve Module - Bevel Drive Gear |  |  |  | yes
|  | REV-21-3006-P29 | 4in EasySwerve Module 10mm Bearing - 22mm OD |  |  |  | yes
|  | REV-21-3197-PK4 | 1/2in Rounded Hex Bearing - Flanged - 1in OD |  |  |  | yes
|  | REV-21-3280 | Traction Wheel - 4in - MAXSpline |  |  |  | yes
yes
|  | REV-21-1916-PK4 | Flanged Bearing for 1/2in Rounded Hex |  |  |  | yes
|  | REV-21-3006-P12 | 4in EasySwerve Module 62T 20DP MAXSpline gear machined |  |  |  | yes
|  | REV-21-3006-P13 | 4in EasySwerve Module 36T MaxSpine gear machined |  |  |  | yes
|  | REV-21-3197-PK4 | 1/2in Rounded Hex Bearing - Flanged - 1in OD |  |  |  | yes
|  | REV-29-2912-PK50 | Socket Head Screw #10-32 x 3/8in |  |  |  | yes
|  | REV-11-2159 | SPARK Flex Motor Controller |  |  |  | yes
|  | REV-21-1652 | NEO Vortex Brushless Motor |  |  |  | yes
|  | REV-21-2849 | Vortex Shaft - 15T Spline |  |  |  | yes
2 | 2 | REV-21-3289 | MAXTube - 1/2 x 1/2 | yes | Drivetrain |  | no
1 | 1 | REV-21-3410 | Polycarbonate Sheet - 3mm - 1/2in Grid Pattern - 47in x 23in | yes | Drivetrain |  | no
2 | 2 | REV-21-3420-PK2 | 3/8in Nut Strip - 3pos | yes | Drivetrain |  | no
2 | 2 | REV-21-3555 | MAXTube - 2x1 - 1/8in Wall - 47in |  | Drivetrain | Same QTY for MAXSwerve Config- Different Cut Lengths | no
1 | 1 | REV-21-3620-PK30 | MAXTube Internal Support - 2x1 - 1/8in Wall |  | Drivetrain |  | no
1 | 1 | REV-29-1016-PK100 | #10-32 Low Profile Nylon Lock Nut | yes | Drivetrain |  | no
1 | 1 | REV-29-2943-PK50 | Button Head Hex Drive Screw #10-32 x 1/2in | yes | Drivetrain |  | no
1 | 1 | REV-29-2953-PK50 | Button Head Hex Drive Screw #10-32 x 1-1/4in | yes | Drivetrain |  | no
1 | 1 | REV-29-2955-PK50 | Button Head Hex Drive Screw #10-32 x 1-1/2in | yes | Drivetrain |  | no
1 | 1 | REV-29-2961-PK25 | Button Head Hex Drive Screw #10-32 x 2-1/2in | yes | Drivetrain |  | no
1 | 1 | REV-29-2962-PK25 | Button Head Hex Drive Screw #10-32 x 2-1/4in | yes | Drivetrain |  | no
|  | Vortex MP 3:1 |  |  |  |  | yes
8 | 4 | REV-11-2159 | SPARK Flex Motor Controller | yes | Drivetrain |  | no
8 | 4 | REV-21-1652 | NEO Vortex Brushless Motor | yes | Drivetrain |  | no
- | 4 | REV-11-2158 | SPARK MAX Motor Controller |  | Drivetrain | (required for 550s, may use more if needed) -- Alternative Motor Controller | no
- | 4 | REV-21-1651 | NEO 550 Brushless Motor |  | Drivetrain | (required for steering) -- MUST have for MAXSwerve Configuration | no
----------------------------------------------------------------------------- Intake Subsystem ----------------------------------------------------------------------------- | [6 empty] | Sometimes
EasySwerve QTY | MAXSwerve PK QTY | Part number | Description | In another subsystem? | Subsystem | Notes | Hide?
2 | 2 | REV-21-1135 | 1/2in Rounded Hex Shaft | yes | Intake |  | no
7 | 7 | REV-21-1916-PK4 | Flanged Bearing for 1/2in Rounded Hex | yes | Intake |  | no
1 | 1 | REV-21-2003-PK10 | 1/2in Hex Shaft Spacer - 1/16in | yes | Intake |  | no
1 | 1 | REV-21-2004-PK10 | 1/2in Hex Shaft Spacer - 1/8in | yes | Intake |  | no
1 | 1 | REV-21-2005-PK10 | 1/2in Hex Shaft Spacer - 1/4in | yes | Intake |  | no
4 | 4 | REV-21-2029-PK4 | 2in Compliant Wheel - 1/2in Hex Bore - Soft (Light Gray) |  | Intake |  | no
1 | 1 | REV-21-2086-PK10 | #10 Spacer, 0.250in Long |  | Intake |  | no
4 | 4 | REV-21-2205 | RT25 Pulley - 1/2in Hex - 16T - Single |  | Intake |  | no
2 | 2 | REV-21-2296-PK2 | 1in Bracket - 90deg |  | Intake |  | no
1 | 1 | REV-21-2298-PK2 | 1in Bracket - 120deg |  | Intake |  | no
1 | 1 | REV-21-2359-PK2 | Lap Joint Bracket - 1in |  | Intake |  | no
1 | 1 | REV-21-2805-PK25 | #10 Shaft End Screw V2 - 0.5in | yes | Intake |  | no
4 | 4 | REV-21-2810 | 1/2in Rounded Hex Shaft - 1.5in - Tapped |  | Intake | NOT CUT | no
1 | 1 | REV-21-3289 | 1/2in x 1/2in MAXTube | yes | Intake |  | no
1 | 1 | REV-21-3410 | Polycarbonate Sheet - 3mm - 1/2in Grid Pattern - 47in x 23in | yes | Intake |  | no
2 | 2 | REV-21-3540 | MAXTube - 1x1 - 1/16in Wall - Grid Pattern - 47in | yes | Intake | Same QTY for MAXSwerve Config- Different Cut Lengths | no
3 | 3 | REV-21-3558 | MAXTube - 2x1 - 1/8in Wall - MAX Pattern | yes | Intake | NOT CUT | no
1 | 1 | REV-21-3580 | MAXTube - 2x1 - 1/8in Wall - MAX Pattern |  | Intake |  | no
2 | 2 | REV-21-3613 | MAXTube Endcap - 2x1 - 1/8in Wall | yes | Intake |  | no
1 | 1 | REV-21-3617-PK30 | MAXTube Internal Support - 1x1 - 1/16in Wall |  | Intake |  | no
1 | 1 | REV-21-3738-PK25 | #10 Shaft End Screw V2 - 1.25in |  | Intake |  | no
1 | 1 | REV-21-3739-PK25 | #10 Shaft End Screw V2 - 1.75in |  | Intake |  | no
1 | 1 | REV-21-4048 | RT25 Belt - 1/2in Width - 48 Tooth |  | Intake |  | no
1 | 1 | REV-21-4064 | RT25 Belt - 1/2in Width - 64 Tooth |  | Intake |  | no
1 | 1 | REV-29-1016-PK100 | #10-32 Low Profile Nylon Lock Nut | yes | Intake |  | no
1 | 1 | REV-29-2941-PK50 | Button Head Hex Drive Screw #10-32 x 3/8in | yes | Intake |  | no
1 | 1 | REV-29-2947-PK50 | Button Head Hex Drive Screw #10-32 x 3/4in |  | Intake |  | no
1 | 1 | REV-29-2953-PK50 | Button Head Hex Drive Screw #10-32 x 1-1/4in | yes | Intake |  | no
1 | 1 | REV-29-2955-PK50 | Button Head Hex Drive Screw #10-32 x 1-1/2in | yes | Intake |  | no
1 | 1 | REV-29-2960-PK25 | Button Head Hex Drive Screw #10-32 x 2-1/4in |  | Intake |  | no
1 | 1 | REV-29-2961-PK25 | Button Head Hex Drive Screw #10-32 x 2-1/2in | yes | Intake |  | no
1 | 1 | REV-11-2159 | SPARK Flex Motor Controller | yes | Intake |  | no
1 | 1 | REV-21-1652 | NEO Vortex Brushless Motor | yes | Intake |  | no
1 | 1 | REV-41-1163 | Surgical Tubing - 3mm |  | Intake | for optional kick bar
1 | 1 | REV-41-1373 | Hook and Loop Fastener - 13.5mm x 2m |  | Intake | *can use other hook and loop tape or method
----------------------------------------------------------------------------- Launcher Subsystem ----------------------------------------------------------------------------- | [6 empty] | Sometimes
EasySwerve QTY | MAXSwerve QTY | Part number | Description | In another subsystem? | Subsystem | Notes | Hide?
|  | am-0282 | 120A Main Breaker |  |  |  | yes
2 | 2 | REV-21-1135 | 1/2in Rounded Hex Shaft | yes | Launcher |  | no
2 | 2 | REV-21-1916-PK4 | Flanged Bearing for 1/2in Rounded Hex | yes | Launcher |  | no
2 | 2 | REV-21-1934 | 46T - 1/2in Hex - 20DP Gear |  | Launcher |  | no
1 | 1 | REV-21-2003-PK10 | 1/2in Hex Shaft Spacer - 1/16in | yes | Launcher |  | no
1 | 1 | REV-21-2004-PK10 | 1/2in Hex Shaft Spacer - 1/8in | yes | Launcher |  | no
1 | 1 | REV-21-2005-PK10 | 1/2in Hex Shaft Spacer - 1/4in | yes | Launcher |  | no
1 | 1 | REV-21-2006-PK10 | 1/2in Hex Shaft Spacer - 1/2in |  | Launcher |  | no
3 | 3 | REV-21-2037-PK2 | MAXHub - 1/2in Hex - Aluminum | yes | Launcher |  | no
2 | 2 | REV-21-2085-PK10 | #10 Spacer, 0.125in Long | yes | Launcher |  | no
7 | 7 | REV-21-2295-PK2 | 1in Bracket - 90deg - Sharp Interior | yes | Launcher |  | no
2 | 2 | REV-21-2376-PK2 | MAXHub - Structural | yes | Launcher |  | no
6 | 6 | REV-21-2444 | Grip Wheel - 4in - MAXSpline - Hard |  | Launcher |  | no
7 | 7 | REV-21-2457 | Compliant Wheel - 4in - MAXSpline - Medium |  | Launcher |  | no
1 | 1 | REV-21-2520 | MAXSpline Shaft - 47in Long | yes | Launcher |  | no
1 | 1 | REV-21-2542-PK10 | MAXSpline Spacer, 1/4in | yes | Launcher |  | no
3 | 3 | REV-21-2543-PK5 | MAXSpline Spacer, 1/2in | yes | Launcher |  | no
4 | 4 | REV-21-2581 | MAXSpline Shaft Collar - 2-Piece - Aluminum | yes | Launcher |  | no
2 | 2 | REV-21-2589-PK2 | MAXSpline Shaft Endcap - 1/2in Hex - Aluminum |  | Launcher |  | no
1 | 1 | REV-21-2805-PK25 | #10 Shaft End Screw V2 - 0.5in | yes | Launcher |  | no
2 | 2 | REV-21-3011 | 20DP Gear - MAXSpline - 34T |  | Launcher |  | no
2 | 2 | REV-21-3197-PK4 | 1/2in Rounded Hex Bearing - Flanged - 1in OD | yes | Launcher |  | no
3 | 3 | REV-21-3207 | 0.74 x 0.74 Angle - 47in | yes | Launcher |  | no
1 | 1 | REV-21-3289 | 1/2in x 1/2in MAXTube | yes | Launcher |  | no
8 | 8 | REV-21-3293-PK2 | 1in Basic Corner Bracket | yes | Launcher |  | no
2 | 2 | REV-21-3410 | Polycarbonate Sheet - 3mm - 1/2in Grid Pattern - 47in x 23in | yes | Launcher |  | no
2 | 2 | REV-21-3420-PK2 | 3/8in Nut Strip - 3pos | yes | Launcher |  | no
2 | 2 | REV-21-3428-PK2 | 3/8in Nut Strip - 11pos |  | Launcher |  | no
2 | 2 | REV-21-3476 | MAXSpline Shaft Collar - 2 Piece - Narrow - Aluminum |  | Launcher |  | no
3 | 3 | REV-21-3540 | MAXTube - 1x1 - 1/16in Wall - Grid Pattern - 47in | yes | Launcher |  | no
2 | 2 | REV-21-3580 | MAXTube - 2x1 - 1/8in Wall - MAX Pattern | yes | Launcher |  | no
6 | 6 | REV-21-3610 | MAXTube Endcap - 1x1 - 1/16in Wall | yes | Launcher |  | no
8 | 8 | REV-21-3611 | MAXTube Endcap - 1x1 - 1/8in Wall | yes | Launcher |  | no
1 | 1 | REV-21-4072 | RT25 Belt - 1/2in Width - 72 Tooth |  | Launcher |  | no
7 | 7 | REV-21-6568 | Flap Wheel - 6in - MAXSpline - 6F - Medium |  | Launcher |  | no
2 | 2 | REV-25-2224 | RT25 Pulley - MAXSpline - 24T - Modular | yes | Launcher |  | no
1 | 1 | REV-29-1016-PK100 | #10-32 Low Profile Nylon Lock Nut | yes | Launcher |  | no
1 | 1 | REV-29-2941-PK50 | Button Head Hex Drive Screw #10-32 x 3/8in | yes | Launcher |  | no
1 | 1 | REV-29-2943-PK50 | Button Head Hex Drive Screw #10-32 x 1/2in | yes | Launcher |  | no
1 | 1 | REV-29-2945-PK50 | Button Head Hex Drive Screw #10-32 x 5/8in |  | Launcher |  | no
1 | 1 | REV-29-2953-PK50 | Button Head Hex Drive Screw #10-32 x 1-1/4in | yes | Launcher |  | no
2 | 2 | REV-29-2955-PK50 | Button Head Hex Drive Screw #10-32 x 1-1/2in | yes | Launcher |  | no
1 | 1 | REV-29-2961-PK25 | Button Head Hex Drive Screw #10-32 x 2-1/2in | yes | Launcher |  | no
1 | 1 | REV-29-2962-PK25 | Button Head Hex Drive Screw #10-32 x 2-1/4in | yes | Launcher |  | no
|  | Vortex MP 4:1 |  |  |  |  | yes
1 | 1 | REV-21-2102 | MAXPlanetary 4:1 Cartridge |  | Launcher |  | no
1 | 1 | REV-21-2130 | Vortex MAXPlanetary Input Kit | yes | Launcher |  | no
1 | 1 | REV-25-2109 | MAXPlanetary Base Kit | yes | Launcher |  | no
3 | 3 | REV-11-2159 | SPARK Flex Motor Controller | yes | Launcher |  | no
3 | 3 | REV-21-1652 | NEO Vortex Brushless Motor | yes | Launcher |  | no
------------------------------------------------------------------------- Left & Right Wall Subsystem ------------------------------------------------------------------------- | [6 empty] | Sometimes
EasySwerve QTY | MAXSwerve QTY | Part number | Description | In another subsystem? | Subsystem | Notes | Hide?
|  | am-3000a | roboRIO |  |  |  | yes
1 | 1 | REV-11-1850 | Power Distribution Hub (PDH) |  | Left & Right Walls |  | no
2 | 2 | REV-21-2295-PK2 | 1in Bracket - 90deg - Sharp Interior | yes | Left & Right Walls |  | no
2 | 2 | REV-21-3293-PK2 | 1in Basic Corner Bracket | yes | Left & Right Walls |  | no
1 | 1 | REV-21-3207 | 0.74 x 0.74 Angle - 47in | yes | Left & Right Walls |  | no
1 | 1 | REV-21-3410 | Polycarbonate Sheet - 3mm - 1/2in Grid Pattern - 47in x 23in | yes | Left & Right Walls |  | no
2 | 2 | REV-21-3540 | MAXTube - 1x1 - 1/16in Wall - Grid Pattern - 47in | yes | Left & Right Walls |  | no
2 | 2 | REV-21-3552 | MAXTube - 2x1 - 1/16in Wall - 47in |  | Left & Right Walls |  | no
1 | 1 | REV-21-3580 | MAXTube - 2x1 - 1/8in Wall - MAX Pattern | yes | Left & Right Walls |  | no
4 | 4 | REV-21-3610 | MAXTube Endcap - 1x1 - 1/16in Wall | yes | Left & Right Walls |  | no
2 | 2 | REV-21-3612 | MAXTube Endcap - 2x1 - 1/16in Wall |  | Left & Right Walls |  | no
1 | 1 | REV-29-1016-PK100 | #10-32 Low Profile Nylon Lock Nut | yes | Left & Right Walls |  | no
1 | 1 | REV-29-2941-PK50 | Button Head Hex Drive Screw #10-32 x 3/8in | yes | Left & Right Walls |  | no
1 | 1 | REV-29-2955-PK50 | Button Head Hex Drive Screw #10-32 x 1-1/2in | yes | Left & Right Walls |  | no
1 | 1 | REV-29-2961-PK25 | Button Head Hex Drive Screw #10-32 x 2-1/2in | yes | Left & Right Walls |  | no
----------------------------------------------------------------------------- Conveyor Subsystem ----------------------------------------------------------------------------- | [6 empty] | Sometimes
EasySwerve QTY | MAXSwerve QTY | Part number | Description | In another subsystem? | Subsystem | Notes | Hide?
2 | 2 | REV-21-1135 | 1/2in Rounded Hex Shaft | yes | Conveyor |  | no
2 | 2 | REV-21-1583 | 1in Joining Bracket V1 |  | Conveyor |  | no
1 | 1 | REV-21-1916-PK4 | Flanged Bearing for 1/2in Rounded Hex | yes | Conveyor |  | no
1 | 1 | REV-21-2005-PK10 | 1/2in Hex Shaft Spacer - 1/4in | yes | Conveyor |  | no
3 | 3 | REV-21-2037-PK2 | MAXHub - 1/2in Hex - Aluminum | yes | Conveyor |  | no
1 | 1 | REV-21-2085-PK10 | #10 Spacer, 0.125in Long | yes | Conveyor |  | no
1 | 1 | REV-21-2295-PK2 | 1in Bracket - 90deg - Sharp Interior | yes | Conveyor |  | no
2 | 2 | REV-21-2302-PK2 | 1in Bracket - 180deg |  | Conveyor |  | no
2 | 2 | REV-21-2317-PK2 | 1in Bracket - Internal 3-4-5 - Steep |  | Conveyor |  | no
2 | 2 | REV-21-2319-PK2 | 1in Bracket - External 3-4-5 - Steep |  | Conveyor |  | no
1 | 1 | REV-21-2329-PK2 | 1in Bracket - T |  | Conveyor |  | no
2 | 2 | REV-21-2376-PK2 | MAXHub - Structural | yes | Conveyor |  | no
1 | 1 | REV-21-2520 | MAXSpline Shaft - 47in Long | yes | Conveyor |  | no
1 | 1 | REV-21-2541-PK10 | MAXSpline Spacer, 1/8in |  | Conveyor |  | no
2 | 2 | REV-21-2542-PK10 | MAXSpline Spacer, 1/4in | yes | Conveyor |  | no
3 | 3 | REV-21-2543-PK5 | MAXSpline Spacer, 1/2in | yes | Conveyor |  | no
4 | 4 | REV-21-2581 | MAXSpline Shaft Collar - 2-Piece - Aluminum | yes | Conveyor |  | no
1 | 1 | REV-21-2805-PK25 | #10 Shaft End Screw V2 - 0.5in | yes | Conveyor |  | no
1 | 1 | REV-21-2812 | 1/2in Rounded Hex Shaft - 2.5in - Tapped | yes | Conveyor | NOT CUT | no
1 | 1 | REV-21-3197-PK4 | 1/2in Rounded Hex Bearing - Flanged - 1in OD | yes | Conveyor |  | no
1 | 1 | REV-21-3410 | Polycarbonate Sheet - 3mm - 1/2in Grid Pattern - 47in x 23in | yes | Conveyor |  | no
1 | 1 | REV-21-3543 | MAXTube - 1x1 - 1/8in Wall - Grid Pattern - 47in |  | Conveyor |  | no
3 | 3 | REV-21-3558 | MAXTube - 2x1 - 1/8in Wall - MAX Pattern - 1-Pos (3in) | yes | Conveyor | NOT CUT | no
2 | 2 | REV-21-3580 | MAXTube - 2x1 - 1/8in Wall - MAX Pattern | yes | Conveyor |  | no
2 | 2 | REV-21-3611 | MAXTube Endcap - 1x1 - 1/8in Wall | yes | Conveyor |  | no
7 | 7 | REV-21-3613 | MAXTube Endcap - 2x1 - 1/8in Wall | yes | Conveyor |  | no
7 | 7 | REV-21-4056 | RT25 Belt - 1/2in Width - 56 Tooth |  | Conveyor |  | no
1 | 1 | REV-21-4168 | RT25 Belt - 1/2in Width - 168 Tooth |  | Conveyor |  | no
15 | 15 | REV-25-2224 | RT25 Pulley - MAXSpline - 24T - Modular | yes | Conveyor |  | no
1 | 1 | REV-29-1016-PK100 | #10-32 Low Profile Nylon Lock Nut | yes | Conveyor |  | no
1 | 1 | REV-29-2912-PK50 | Socket Head Screw #10-32 x 3/8in | yes | Conveyor |  | no
1 | 1 | REV-29-2941-PK50 | Button Head Hex Drive Screw #10-32 x 3/8in | yes | Conveyor |  | no
1 | 1 | REV-29-2943-PK50 | Button Head Hex Drive Screw #10-32 x 1/2in | yes | Conveyor |  | no
1 | 1 | REV-29-2953-PK50 | Button Head Hex Drive Screw #10-32 x 1-1/4in | yes | Conveyor |  | no
1 | 1 | REV-29-2955-PK50 | Button Head Hex Drive Screw #10-32 x 1-1/2in | yes | Conveyor |  | no
1 | 1 | REV-29-2961-PK25 | Button Head Hex Drive Screw #10-32 x 2-1/2in | yes | Conveyor |  | no
1 | 1 | REV-21-2101 | MAXPlanetary 3:1 Cartridge |  | Conveyor |  | no
1 | 1 | REV-21-2130 | Vortex MAXPlanetary Input Kit | yes | Conveyor |  | no
1 | 1 | REV-25-2109 | MAXPlanetary Base Kit | yes | Conveyor |  | no
1 | 1 | REV-11-2159 | SPARK Flex Motor Controller | yes | Conveyor |  | no
1 | 1 | REV-21-1652 | NEO Vortex Brushless Motor | yes | Conveyor |  | no
----------------------------------------------------------------------------- Electronics Subsystem ----------------------------------------------------------------------------- | [6 empty] | Sometimes
EasySwerve QTY | MAXSwerve QTY | Part number | Description | In another subsystem? | Subsystem | Notes | Hide?
2 | 2 | REV-19-2491-PK50 | WAGO 221 Inline Splicing Connector - 12 AWG - 50 Pack |  | Electronics
1 | 1 | REV-11-1134 | 36in 2-Wire Jumper Cable |  | Electronics
2 | 2 | REV-21-2052-PK5 | 36in CAN Extension Cable - 5 Pack |  | Electronics
1 | 1 | REV-11-3324 | CAN Terminator Pack |  | Electronics
4 | 4 | REV-11-1863-PK4 | 40A ATO Auto-resetting Breaker - 4 Pack |  | Electronics
2 | 2 | REV-11-1229-PK10 | PWM Cable Clip - 10 Pack |  | Electronics
4 | - | REV-21-2998 | 3in MAXSwerve Module - SPARK MAX Mounting Bracket |  | Electronics | **OPTIONAL- for if using SPARK MAX on Drivetrain with EasySwerve
1 | 1 | REV-11-3327 | JST PH 6-pin Extension Cable - 30cm |  | Electronics
1 | 1 | REV-11-1277-PK4 | JST PH 6-pin Joiner Board - 4 Pack |  | Electronics

## OLD EasySwerve- Subsystems (hidden)
1 | Quantity | Part number | Description | Size (inches) | Subsystem | Notes | Hide?
1 | 1 | Drivetrain & Conveyor |  |  | EasySwerve Drivetrain |  | Sometimes
1.1 | 1 | ES17-12 | Robot Battery | x | EasySwerve Drivetrain |  | no
1.2 | 1 | REV-21-1135 | 1/2in Rounded Hex Shaft | 13 | EasySwerve Drivetrain |  | no
1.3 | 2 | REV-21-1135 | 1/2in Rounded Hex Shaft | 12.75 | EasySwerve Drivetrain |  | no
1.4 | 2 | REV-21-1135 | 1/2in Rounded Hex Shaft | 11 | EasySwerve Drivetrain |  | no
1.5 | 2 | REV-21-1583 | 1in Joining Bracket V1 | x | EasySwerve Drivetrain |  | no
1.6 | 1 | REV-21-1916 | Flanged Bearing for 1/2in Rounded Hex | x | EasySwerve Drivetrain |  | no
1.7 | 1 | REV-21-2005 | 1/2in Hex Shaft Spacer - 1/4in | x | EasySwerve Drivetrain |  | no
1.8 | 6 | REV-21-2037 | MAXHub - 1/2in Hex - Aluminum | x | EasySwerve Drivetrain |  | no
1.9 | 8 | REV-21-2085 | #10 Spacer, 0.125in Long | x | EasySwerve Drivetrain |  | no
1.10 | 2 | REV-21-2295 | 1in Bracket - 90deg - Sharp Interior | x | EasySwerve Drivetrain |  | no
1.11 | 4 | REV-21-2302 | 1in Bracket - 180deg | x | EasySwerve Drivetrain |  | no
1.12 | 4 | REV-21-2317 | 1in Bracket - Internal 3-4-5 - Steep | x | EasySwerve Drivetrain |  | no
1.13 | 4 | REV-21-2319 | 1in Bracket - External 3-4-5 - Steep | x | EasySwerve Drivetrain |  | no
1.14 | 2 | REV-21-2329 | 1in Bracket - T | x | EasySwerve Drivetrain |  | no
1.15 | 4 | REV-21-2376 | MAXHub - Structural | x | EasySwerve Drivetrain |  | no
1.16 | 2 | REV-21-2520 | MAXSpline Shaft - 47in Long | 10.6875 | EasySwerve Drivetrain |  | no
1.17 | 4 | REV-21-2541 | MAXSpline Spacer, 1/8in | x | EasySwerve Drivetrain |  | no
1.18 | 12 | REV-21-2542 | MAXSpline Spacer, 1/4in | x | EasySwerve Drivetrain |  | no
1.19 | 11 | REV-21-2543 | MAXSpline Spacer, 1/2in | x | EasySwerve Drivetrain |  | no
1.20 | 4 | REV-21-2581 | MAXSpline Shaft Collar - 2-Piece - Aluminum | x | EasySwerve Drivetrain |  | no
1.21 | 1 | REV-21-2805 | #10 Shaft End Screw V2 - 0.5in | x | EasySwerve Drivetrain |  | no
1.22 | 1 | REV-21-2812 | 1/2in Rounded Hex Shaft - 2.5in - Tapped | 2.5 | EasySwerve Drivetrain | NOT Cut | no
1.23 | 4 | REV-21-3006 | 4in EasySwerve Module | x | EasySwerve Drivetrain | *need to add motor + motor controllers + encoder | no
1.23.1 | 1 | REV-11-3174 | Through Bore Encoder V2 | x | EasySwerve Drivetrain |  | no
1.23.2 | 1 | REV-21-3006 | 4in EasySwerve Module |  | EasySwerve Drivetrain |  | yes
1.23.2.1 | 1 | REV-21-3006-P10 | 4in EasySwerve Module 30T 20DP drive gear machined |  | EasySwerve Drivetrain |  | yes
1.23.2.2 | 1 | REV-21-3006-P19 | 4in EasySwerve Module - Steering Gear |  | EasySwerve Drivetrain |  | yes
1.23.2.3 | 2 | REV-21-3006-P27 | 4in EasySwerve Module - 20DP Motor Gear- 15T Spline - 12T |  | EasySwerve Drivetrain |  | yes
1.23.2.4 | 9 | REV-29-1016 | #10-32 Low Profile Nylon Lock Nut |  | EasySwerve Drivetrain |  | yes
1.23.2.5 | 9 | REV-29-2914 | Socket Head Screw #10-32 x 1/2in |  | EasySwerve Drivetrain |  | yes
1.23.2.6 | 1 |  |  |  | EasySwerve Drivetrain |  | yes
1.23.2.6.1 | 1 | REV-21-3006-P01 | 4in EasySwerve Module - Base Plate |  | EasySwerve Drivetrain |  | yes
1.23.2.6.2 | 1 | REV-21-3006-P23 | 4in EasySwerve Module 80mm Bearing - 100mm OD |  | EasySwerve Drivetrain |  | yes
1.23.2.6.3 | 2 | REV-21-3006-P29 | 4in EasySwerve Module 10mm Bearing - 22mm OD |  | EasySwerve Drivetrain |  | yes
1.23.2.6.4 | 4 | REV-21-3597 | M3 Screw |  | EasySwerve Drivetrain |  | yes
1.23.2.6.5 | 4 | REV-21-3598 | 3mm Washer |  | EasySwerve Drivetrain |  | yes
1.23.2.7 | 1 |  |  |  | EasySwerve Drivetrain |  | yes
1.23.2.7.1 | 1 | REV-21-1916 | Flanged Bearing for 1/2in Rounded Hex |  | EasySwerve Drivetrain |  | yes
1.23.2.7.2 | 1 | REV-21-3006-P03 | 4in EasySwerve Module - Cover |  | EasySwerve Drivetrain |  | yes
1.23.2.7.3 | 4 | REV-21-3006-P29 | 4in EasySwerve Module 10mm Bearing - 22mm OD |  | EasySwerve Drivetrain |  | yes
1.23.2.8 | 1 |  |  |  | EasySwerve Drivetrain |  | yes
1.23.2.8.1 | 1 | REV-21-1916 | Flanged Bearing for 1/2in Rounded Hex |  | EasySwerve Drivetrain |  | yes
1.23.2.8.2 | 1 | REV-21-2056 | #10-32 Shaft End Screw |  | EasySwerve Drivetrain |  | yes
1.23.2.8.3 | 3 | REV-21-2805 | #10 Shaft End Screw V2 - 0.5in |  | EasySwerve Drivetrain |  | yes
1.23.2.8.4 | 1 | REV-21-2812 | 1/2in Rounded Hex Shaft - 2.5in - Tapped |  | EasySwerve Drivetrain |  | yes
1.23.2.8.5 | 1 | REV-21-2813 | 1/2in Rounded Hex Shaft - 3.0in - Tapped |  | EasySwerve Drivetrain |  | yes
1.23.2.8.6 | 1 | REV-21-3006-P04 | 4in EasySwerve Module - Static Fork |  | EasySwerve Drivetrain |  | yes
1.23.2.8.7 | 1 | REV-21-3006-P06 | 4in EasySwerve Module - Live Fork |  | EasySwerve Drivetrain |  | yes
1.23.2.8.8 | 1 | REV-21-3006-P08 | 4in EasySwerve Module - Azimuth Gear |  | EasySwerve Drivetrain |  | yes
1.23.2.8.9 | 1 | REV-21-3006-P14 | 4in EasySwerve Module 18T Speed gear |  | EasySwerve Drivetrain |  | yes
1.23.2.8.10 | 1 | REV-21-3006-P15 | 4in EasySwerve Module - Bevel Pinion Shaft |  | EasySwerve Drivetrain |  | yes
1.23.2.8.11 | 1 | REV-21-3006-P16 | 4in EasySwerve Module - Bevel Drive Gear |  | EasySwerve Drivetrain |  | yes
1.23.2.8.12 | 2 | REV-21-3006-P29 | 4in EasySwerve Module 10mm Bearing - 22mm OD |  | EasySwerve Drivetrain |  | yes
1.23.2.8.13 | 1 | REV-21-3197 | 1/2in Rounded Hex Bearing - Flanged - 1in OD |  | EasySwerve Drivetrain |  | yes
1.23.2.8.14 | 1 | REV-21-3280 | Traction Wheel - 4in - MAXSpline |  | EasySwerve Drivetrain |  | yes
1.23.2.9 | 1 |  |  |  | EasySwerve Drivetrain |  | yes
1.23.2.9.1 | 1 | REV-21-1916 | Flanged Bearing for 1/2in Rounded Hex |  | EasySwerve Drivetrain |  | yes
1.23.2.9.2 | 1 | REV-21-3006-P12 | 4in EasySwerve Module 62T 20DP MAXSpline gear machined |  | EasySwerve Drivetrain |  | yes
1.23.2.9.3 | 1 | REV-21-3006-P13 | 4in EasySwerve Module 36T MaxSpine gear machined |  | EasySwerve Drivetrain |  | yes
1.23.2.9.4 | 1 | REV-21-3197 | 1/2in Rounded Hex Bearing - Flanged - 1in OD |  | EasySwerve Drivetrain |  | yes
1.23.3 | 4 | REV-29-2912 | Socket Head Screw #10-32 x 3/8in |  | EasySwerve Drivetrain |  | yes
1.23.4 | 2 | REV-11-2159 | SPARK Flex Motor Controller |  | EasySwerve Drivetrain |  | yes
1.23.5 | 2 | REV-21-1652 | NEO Vortex Brushless Motor |  | EasySwerve Drivetrain |  | yes
1.23.6 | 2 | REV-21-2849 | Vortex Shaft - 15T Spline |  | EasySwerve Drivetrain |  | yes
1.24 | 4 | REV-21-3197 | 1/2in Rounded Hex Bearing - Flanged - 1in OD | x | EasySwerve Drivetrain |  | no
1.25 | 2 | REV-21-3289 | MAXTube - 1/2 x 1/2 | 25 | EasySwerve Drivetrain |  | no
1.26 | 2 | REV-21-3410 | Polycarbonate Sheet - 3mm - 1/2in Grid Pattern - 47in x 23in | 12 X 5 | EasySwerve Drivetrain |  | no
1.27 | 1 | REV-21-3410 | Polycarbonate Sheet - 3mm - 1/2in Grid Pattern - 47in x 23in | 26.5 X 10.5 | EasySwerve Drivetrain |  | no
1.28 | 8 | REV-21-3420 | 3/8in Nut Strip - 3pos | x | EasySwerve Drivetrain |  | no
1.29 | 2 | REV-21-3543 | MAXTube - 1x1 - 1/8in Wall - Grid Pattern - 47in | 6 | EasySwerve Drivetrain |  | no
1.30 | 2 | REV-21-3543 | MAXTube - 1x1 - 1/8in Wall - Grid Pattern - 47in | 6.5 | EasySwerve Drivetrain |  | no
1.31 | 4 | REV-21-3555 | MAXTube - 2x1 - 1/8in Wall - 47in | 19 | EasySwerve Drivetrain | CHANGES FROM ESWERVE TO MSWERVE (CUT LEN) | no
1.32 | 1 | REV-21-3558 | MAXTube - 2x1 - 1/8in Wall - MAX Pattern - 1-Pos (3in) | 3 | EasySwerve Drivetrain |  | no
1.33 | 2 | REV-21-3580 | MAXTube - 2x1 - 1/8in Wall - MAX Pattern | 25 | EasySwerve Drivetrain |  | no
1.34 | 2 | REV-21-3611 | MAXTube Endcap - 1x1 - 1/8in Wall | x | EasySwerve Drivetrain |  | no
1.35 | 7 | REV-21-3613 | MAXTube Endcap - 2x1 - 1/8in Wall | x | EasySwerve Drivetrain |  | no
1.36 | 4 | REV-21-3620 | MAXTube Internal Support - 2x1 - 1/8in Wall | x | EasySwerve Drivetrain |  | no
1.37 | 1 | REV-21-4056 | RT25 Belt - 1/2in Width - 56 Tooth | x | EasySwerve Drivetrain |  | no
1.38 | 7 | REV-21-4168 | RT25 Belt - 1/2in Width - 168 Tooth | x | EasySwerve Drivetrain |  | no
1.39 | 14 | REV-25-2224 | RT25 Pulley - MAXSpline - 24T - Modular | x | EasySwerve Drivetrain |  | no
1.40 | 1 | REV-25-2224 | RT25 Pulley - MAXSpline - 24T - Modular | x | EasySwerve Drivetrain |  | no
1.41 | 49 | REV-29-1016 | #10-32 Low Profile Nylon Lock Nut | x | EasySwerve Drivetrain |  | no
1.42 | 2 | REV-29-2912 | Socket Head Screw #10-32 x 3/8in | x | EasySwerve Drivetrain |  | no
1.43 | 19 | REV-29-2941 | Button Head Hex Drive Screw #10-32 x 3/8in | x | EasySwerve Drivetrain |  | no
1.44 | 42 | REV-29-2943 | Button Head Hex Drive Screw #10-32 x 1/2in | x | EasySwerve Drivetrain |  | no
1.45 | 14 | REV-29-2953 | Button Head Hex Drive Screw #10-32 x 1-1/4in | x | EasySwerve Drivetrain |  | no
1.46 | 28 | REV-29-2955 | Button Head Hex Drive Screw #10-32 x 1-1/2in | x | EasySwerve Drivetrain |  | no
1.47 | 13 | REV-29-2961 | Button Head Hex Drive Screw #10-32 x 2-1/2in | x | EasySwerve Drivetrain |  | no
1.48 | 16 | REV-29-2962 | Button Head Hex Drive Screw #10-32 x 2-1/4in | x | EasySwerve Drivetrain |  | no
1.49 | 1 | Vortex MP 3:1 |  |  | EasySwerve Drivetrain |  | yes
1.49.1 | 1 | REV-21-2101 | MAXPlanetary 3:1 Cartridge | x | EasySwerve Drivetrain |  | no
1.49.2 | 1 | REV-21-2130 | Vortex MAXPlanetary Input Kit | x | EasySwerve Drivetrain |  | no
1.49.3 | 1 | REV-25-2109 | MAXPlanetary Base Kit | x | EasySwerve Drivetrain |  | no
1.49.4 | 1 | REV-11-2159 | SPARK Flex Motor Controller | x | EasySwerve Drivetrain |  | no
1.49.5 | 1 | REV-21-1652 | NEO Vortex Brushless Motor | x | EasySwerve Drivetrain |  | no
2 | 1 | Intake |  |  | Intake |  | Sometimes
2.1 | 4 | REV-21-1135 | 1/2in Rounded Hex Shaft | 1.25 | Intake |  | no
2.2 | 3 | REV-21-1135 | 1/2in Rounded Hex Shaft | 17.875 | Intake |  | no
2.3 | 1 | REV-21-1135 | 1/2in Rounded Hex Shaft | 18.4469 | Intake |  | no
2.4 | 26 | REV-21-1916 | Flanged Bearing for 1/2in Rounded Hex | x | Intake |  | no
2.5 | 5 | REV-21-2003 | 1/2in Hex Shaft Spacer - 1/16in | x | Intake |  | no
2.6 | 4 | REV-21-2004 | 1/2in Hex Shaft Spacer - 1/8in | x | Intake |  | no
2.7 | 4 | REV-21-2005 | 1/2in Hex Shaft Spacer - 1/4in | x | Intake |  | no
2.8 | 14 | REV-21-2029 | 2in Compliant Wheel - 1/2in Hex Bore - Soft (Light Gray) | x | Intake |  | no
2.9 | 2 | REV-21-2086 | #10 Spacer, 0.250in Long | x | Intake |  | no
2.10 | 4 | REV-21-2205 | RT25 Pulley - 1/2in Hex - 16T - Single | x | Intake |  | no
2.11 | 4 | REV-21-2296 | 1in Bracket - 90deg | x | Intake |  | no
2.12 | 2 | REV-21-2298 | 1in Bracket - 120deg | x | Intake |  | no
2.13 | 2 | REV-21-2359 | Lap Joint Bracket - 1in | x | Intake |  | no
2.14 | 14 | REV-21-2805 | #10 Shaft End Screw V2 - 0.5in | x | Intake |  | no
2.15 | 4 | REV-21-2810 | 1/2in Rounded Hex Shaft - 1.5in - Tapped | 1.5 | Intake | NOT CUT | no
2.16 | 2 | REV-21-3289 | 1/2in x 1/2in MAXTube | 7.5 | Intake |  | no
2.17 | 1 | REV-21-3410 | Polycarbonate Sheet - 3mm - 1/2in Grid Pattern - 47in x 23in | 17 X 8 | Intake |  | no
2.18 | 2 | REV-21-3540 | MAXTube - 1x1 - 1/16in Wall - Grid Pattern - 47in | 16.5 | Intake | CHANGES FROM ESWERVE TO MSWERVE (CUT LEN) | no
2.19 | 4 | REV-21-3540 | MAXTube - 1x1 - 1/16in Wall - Grid Pattern - 47in | 2 | Intake | CHANGES FROM ESWERVE TO MSWERVE ( QUANTITY INCREASE BY 2) | no
2.20 | 2 | REV-21-3540 | MAXTube - 1x1 - 1/16in Wall - Grid Pattern - 47in | 18 | Intake | CHANGES FROM ESWERVE TO MSWERVE (CUT LEN) | no
2.21 | 2 | REV-21-3558 | MAXTube - 2x1 - 1/8in Wall - MAX Pattern | 3 | Intake |  | no
2.22 | 2 | REV-21-3564 | MAXTube - 2x1 - 1/8in Wall - MAX Pattern | 13 | Intake |  | no
2.23 | 2 | REV-21-3616 | MAXTube Endcap - 2x1 - 3/16in Wall | x | Intake |  | no
2.24 | 21 | REV-21-3617 | MAXTube Internal Support - 1x1 - 1/16in Wall | x | Intake |  | no
2.25 | 6 | REV-21-3738 | #10 Shaft End Screw V2 - 1.25in | x | Intake |  | no
2.26 | 2 | REV-21-3749 | #10 Shaft End Screw V2 - 1.75in | x | Intake |  | no
2.27 | 1 | REV-21-4048 | RT25 Belt - 1/2in Width - 48 Tooth | x | Intake |  | no
2.28 | 1 | REV-21-4064 | RT25 Belt - 1/2in Width - 64 Tooth | x | Intake |  | no
2.29 | 26 | REV-29-1016 | #10-32 Low Profile Nylon Lock Nut | x | Intake |  | no
2.30 | 16 | REV-29-2941 | Button Head Hex Drive Screw #10-32 x 3/8in | x | Intake |  | no
2.31 | 4 | REV-29-2947 | Button Head Hex Drive Screw #10-32 x 3/4in | x | Intake |  | no
2.32 | 4 | REV-29-2953 | Button Head Hex Drive Screw #10-32 x 1-1/4in | x | Intake |  | no
2.33 | 20 | REV-29-2955 | Button Head Hex Drive Screw #10-32 x 1-1/2in | x | Intake |  | no
2.34 | 2 | REV-29-2960 | Button Head Hex Drive Screw #10-32 x 2-1/4in | x | Intake |  | no
2.35 | 4 | REV-29-2961 | Button Head Hex Drive Screw #10-32 x 2-1/2in | x | Intake |  | no
2.36 | 1 | REV-11-2159 | SPARK Flex Motor Controller | x | Intake |  | no
2.37 | 1 | REV-21-1652 | NEO Vortex Brushless Motor | x | Intake |  | no
3 | 1 | Launcher & Rear Wall |  |  | Launcher & Rear Wall |  | Sometimes
3.1 | 1 | am-0282 | 120A Main Breaker | x | Launcher & Rear Wall |  | no
3.2 | 1 | REV-21-1135 | 1/2in Rounded Hex Shaft | 14.25 | Launcher & Rear Wall |  | no
3.3 | 1 | REV-21-1135 | 1/2in Rounded Hex Shaft | 12.75 | Launcher & Rear Wall |  | no
3.4 | 1 | REV-21-1135 | 1/2in Rounded Hex Shaft | 13.875 | Launcher & Rear Wall |  | no
3.5 | 2 | REV-21-1135 | 1/2in Rounded Hex Shaft | 4.9375 | Launcher & Rear Wall |  | no
3.6 | 6 | REV-21-1916 | Flanged Bearing for 1/2in Rounded Hex | x | Launcher & Rear Wall |  | no
3.7 | 2 | REV-21-1934 | 46T - 1/2in Hex - 20DP Gear | x | Launcher & Rear Wall |  | no
3.8 | 3 | REV-21-2003 | 1/2in Hex Shaft Spacer - 1/16in | x | Launcher & Rear Wall |  | no
3.9 | 2 | REV-21-2004 | 1/2in Hex Shaft Spacer - 1/8in | x | Launcher & Rear Wall |  | no
3.10 | 5 | REV-21-2005 | 1/2in Hex Shaft Spacer - 1/4in | x | Launcher & Rear Wall |  | no
3.11 | 3 | REV-21-2006 | 1/2in Hex Shaft Spacer - 1/2in | x | Launcher & Rear Wall |  | no
3.12 | 6 | REV-21-2037 | MAXHub - 1/2in Hex - Aluminum | x | Launcher & Rear Wall |  | no
3.13 | 18 | REV-21-2085 | #10 Spacer, 0.125in Long | x | Launcher & Rear Wall |  | no
3.14 | 14 | REV-21-2295 | 1in Bracket - 90deg - Sharp Interior | x | Launcher & Rear Wall |  | no
3.15 | 2 | REV-21-2376 | MAXHub - Structural | x | Launcher & Rear Wall |  | no
3.16 | 6 | REV-21-2444 | Grip Wheel - 4in - MAXSpline - Hard | x | Launcher & Rear Wall |  | no
3.17 | 7 | REV-21-2457 | Compliant Wheel - 4in - MAXSpline - Medium | x | Launcher & Rear Wall |  | no
3.18 | 3 | REV-21-2520 | MAXSpline Shaft - 47in Long | 10.6875 | Launcher & Rear Wall |  | no
3.19 | 2 | REV-21-2542 | MAXSpline Spacer, 1/4in | x | Launcher & Rear Wall |  | no
3.20 | 12 | REV-21-2543 | MAXSpline Spacer, 1/2in | x | Launcher & Rear Wall |  | no
3.21 | 4 | REV-21-2581 | MAXSpline Shaft Collar - 2-Piece - Aluminum | x | Launcher & Rear Wall |  | no
3.22 | 4 | REV-21-2589 | MAXSpline Shaft Endcap - 1/2in Hex - Aluminum | x | Launcher & Rear Wall |  | no
3.23 | 7 | REV-21-2805 | #10 Shaft End Screw V2 - 0.5in | x | Launcher & Rear Wall |  | no
3.24 | 2 | REV-21-3011 | 20DP Gear - MAXSpline - 34T | x | Launcher & Rear Wall |  | no
3.25 | 2 | REV-21-3197 | 1/2in Rounded Hex Bearing - Flanged - 1in OD | x | Launcher & Rear Wall |  | no
3.26 | 1 | REV-21-3207 | 0.74 x 0.74 Angle - 47in | 10 | Launcher & Rear Wall |  | no
3.27 | 3 | REV-21-3207 | 0.74 x 0.74 Angle - 47in | 11 | Launcher & Rear Wall |  | no
3.28 | 2 | REV-21-3207 | 0.74 x 0.74 Angle - 47in | 17.5 | Launcher & Rear Wall |  | no
3.29 | 2 | REV-21-3207 | 0.74 x 0.74 Angle - 47in | 8 | Launcher & Rear Wall |  | no
3.30 | 1 | REV-21-3207 | 0.74 x 0.74 Angle - (25 in) | 25 | Launcher & Rear Wall |  | no
3.31 | 2 | REV-21-3289 | 1/2in x 1/2in MAXTube | 12.5 | Launcher & Rear Wall |  | no
3.32 | 8 | REV-21-3293 | 1in Basic Corner Bracket | x | Launcher & Rear Wall |  | no
3.33 | 2 | REV-21-3410 | Polycarbonate Sheet - 3mm - 1/2in Grid Pattern - 47in x 23in | 7.5 X 24.0 | Launcher & Rear Wall |  | no
3.34 | 1 | REV-21-3410 | Polycarbonate Sheet - 3mm - 1/2in Grid Pattern - 47in x 23in | 24.5 X 12.5 | Launcher & Rear Wall | launcher hood | no
3.35 | 2 | REV-21-3410 | Polycarbonate Sheet - 3mm - 1/2in Grid Pattern - 47in x 23in | 11 X 13 | Launcher & Rear Wall |  | no
3.36 | 2 | REV-21-3420 | 3/8in Nut Strip - 3pos | x | Launcher & Rear Wall |  | no
3.37 | 2 | REV-21-3428 | 3/8in Nut Strip - 11pos | x | Launcher & Rear Wall |  | no
3.38 | 2 | REV-21-3476 | MAXSpline Shaft Collar - 2 Piece - Narrow - Aluminum | x | Launcher & Rear Wall |  | no
3.39 | 1 | REV-21-3540 | MAXTube - 1x1 - 1/16in Wall - Grid Pattern - 47in | 25 | Launcher & Rear Wall |  | no
3.40 | 2 | REV-21-3540 | MAXTube - 1x1 - 1/16in Wall - Grid Pattern - 47in | 6 | Launcher & Rear Wall |  | no
3.41 | 2 | REV-21-3540 | MAXTube - 1x1 - 1/16in Wall - Grid Pattern - 47in | 24 | Launcher & Rear Wall |  | no
3.42 | 2 | REV-21-3580 | MAXTube - 2x1 - 1/8in Wall - MAX Pattern | 24.5 | Launcher & Rear Wall |  | no
3.43 | 6 | REV-21-3610 | MAXTube Endcap - 1x1 - 1/16in Wall | x | Launcher & Rear Wall | these dont have cut length | no
3.44 | 8 | REV-21-3611 | MAXTube Endcap - 1x1 - 1/8in Wall | x | Launcher & Rear Wall | these dont have cut length | no
3.45 | 1 | REV-21-4072 | RT25 Belt - 1/2in Width - 72 Tooth | x | Launcher & Rear Wall |  | no
3.46 | 7 | REV-21-6567 | Flap Wheel - 6in - MAXSpline - 6F - Medium | x | Launcher & Rear Wall |  | no
3.47 | 2 | REV-25-2224 | RT25 Pulley - MAXSpline - 24T - Modular | x | Launcher & Rear Wall |  | no
3.48 | 79 | REV-29-1016 | #10-32 Low Profile Nylon Lock Nut | x | Launcher & Rear Wall |  | no
3.49 | 35 | REV-29-2941 | Button Head Hex Drive Screw #10-32 x 3/8in | x | Launcher & Rear Wall |  | no
3.50 | 24 | REV-29-2943 | Button Head Hex Drive Screw #10-32 x 1/2in | x | Launcher & Rear Wall |  | no
3.51 | 8 | REV-29-2945 | Button Head Hex Drive Screw #10-32 x 5/8in | x | Launcher & Rear Wall |  | no
3.52 | 6 | REV-29-2953 | Button Head Hex Drive Screw #10-32 x 1-1/4in | x | Launcher & Rear Wall |  | no
3.53 | 53 | REV-29-2955 | Button Head Hex Drive Screw #10-32 x 1-1/2in | x | Launcher & Rear Wall |  | no
3.54 | 18 | REV-29-2961 | Button Head Hex Drive Screw #10-32 x 2-1/2in | x | Launcher & Rear Wall |  | no
3.55 | 4 | REV-29-2962 | Button Head Hex Drive Screw #10-32 x 2-1/4in | x | Launcher & Rear Wall |  | no
3.56 | 1 | Vortex MP 4:1 |  |  | Launcher & Rear Wall |  | yes
3.56.1 | 2 | REV-21-2102 | MAXPlanetary 4:1 Cartridge | x | Launcher & Rear Wall |  | no
3.56.2 | 1 | REV-21-2130 | Vortex MAXPlanetary Input Kit | x | Launcher & Rear Wall |  | no
3.56.3 | 1 | REV-25-2109 | MAXPlanetary Base Kit | x | Launcher & Rear Wall |  | no
3.56.4 | 1 | REV-11-2159 | SPARK Flex Motor Controller | x | Launcher & Rear Wall |  | no
3.56.5 | 1 | REV-21-1652 | NEO Vortex Brushless Motor | x | Launcher & Rear Wall |  | no
3.57 | 2 | REV-11-2159 | SPARK Flex Motor Controller | x | Launcher & Rear Wall |  | no
3.58 | 2 | REV-21-1652 | NEO Vortex Brushless Motor | x | Launcher & Rear Wall |  | no
4 | 1 | Left Wall |  |  | Left Wall |  | Sometimes
4.1 | 1 | am-3000a | roboRIO | x | Left Wall |  | no
4.2 | 1 | REV-11-1850 | Power Distribution Hub (PDH) | x | Left Wall |  | no
4.2.1 | 1 | REV-11-1850 | Power Distribution Hub (PDH) | x | Left Wall |  | no
4.3 | 1 | REV-21-2295 | 1in Bracket - 90deg - Sharp Interior | x | Left Wall |  | no
4.4 | 1 | REV-21-3207 | 0.74 x 0.74 Angle - 47in | x | Left Wall | this has a cut length 4.000000in | no
4.5 | 1 | REV-21-3293 | 1in Basic Corner Bracket | x | Left Wall |  | no
4.6 | 1 | REV-21-3410 | Polycarbonate Sheet - 3mm - 1/2in Grid Pattern - 47in x 23in | 23 X 17.5 | Left Wall |  | no
4.7 | 1 | REV-21-3540 | MAXTube - 1x1 - 1/16in Wall - Grid Pattern - 47in | 23 | Left Wall |  | no
4.8 | 1 | REV-21-3540 | MAXTube - 1x1 - 1/16in Wall - Grid Pattern - 47in | 16 | Left Wall |  | no
4.9 | 1 | REV-21-3552 | MAXTube - 2x1 - 1/16in Wall - 47in | 27 | Left Wall |  | no
4.10 | 1 | REV-21-3580 | MAXTube - 2x1 - 1/8in Wall - MAX Pattern | 17 | Left Wall |  | no
4.11 | 2 | REV-21-3610 | MAXTube Endcap - 1x1 - 1/16in Wall | x | Left Wall |  | no
4.12 | 1 | REV-21-3612 | MAXTube Endcap - 2x1 - 1/16in Wall | x | Left Wall |  | no
4.13 | 17 | REV-29-1016 | #10-32 Low Profile Nylon Lock Nut | x | Left Wall |  | no
4.14 | 4 | REV-29-2941 | Button Head Hex Drive Screw #10-32 x 3/8in | x | Left Wall |  | no
4.15 | 13 | REV-29-2955 | Button Head Hex Drive Screw #10-32 x 1-1/2in | x | Left Wall |  | no
4.16 | 4 | REV-29-2961 | Button Head Hex Drive Screw #10-32 x 2-1/2in | x | Left Wall |  | no
5 | 1 | Right Wall |  |  | Right Wall |  | yes
5.1 | 1 | REV-21-2295 | 1in Bracket - 90deg - Sharp Interior | x | Right Wall |  | no
5.2 | 1 | REV-21-3207 | 0.74 x 0.74 Angle - 47in | 4 | Right Wall |  | no
5.3 | 1 | REV-21-3293 | 1in Basic Corner Bracket | x | Right Wall |  | no
5.4 | 1 | REV-21-3410 | Polycarbonate Sheet - 3mm - 1/2in Grid Pattern - 47in x 23in | 23 X 17.5 | Right Wall |  | no
5.5 | 1 | REV-21-3540 | MAXTube - 1x1 - 1/16in Wall - Grid Pattern - 47in | 23 | Right Wall |  | no
5.6 | 1 | REV-21-3540 | MAXTube - 1x1 - 1/16in Wall - Grid Pattern - 47in | 16 | Right Wall |  | no
5.7 | 1 | REV-21-3552 | MAXTube - 2x1 - 1/16in Wall - 47in | 27 | Right Wall |  | no
5.8 | 1 | REV-21-3580 | MAXTube - 2x1 - 1/8in Wall - MAX Pattern | 17 | Right Wall |  | no
5.9 | 2 | REV-21-3610 | MAXTube Endcap - 1x1 - 1/16in Wall | x | Right Wall |  | no
5.10 | 1 | REV-21-3612 | MAXTube Endcap - 2x1 - 1/16in Wall | x | Right Wall |  | no
5.11 | 17 | REV-29-1016 | #10-32 Low Profile Nylon Lock Nut | x | Right Wall |  | no
5.12 | 1 | REV-29-2941 | Button Head Hex Drive Screw #10-32 x 3/8in | x | Right Wall |  | no
5.13 | 13 | REV-29-2955 | Button Head Hex Drive Screw #10-32 x 1-1/2in | x | Right Wall |  | no
5.14 | 4 | REV-29-2961 | Button Head Hex Drive Screw #10-32 x 2-1/2in | x | Right Wall |  | no
|  | Conveyor ONLY |  |  | Conveyor ONLY |  | Sometimes
|  | ES17-12 | Robot Battery | x | Conveyor |  | no
|  | REV-21-1135 | 1/2in Rounded Hex Shaft | 13 | Conveyor |  | no
|  | REV-21-1135 | 1/2in Rounded Hex Shaft | 12.75 | Conveyor |  | no
|  | REV-21-1135 | 1/2in Rounded Hex Shaft | 11 | Conveyor |  | no
|  | REV-21-1583 | 1in Joining Bracket V1 | x | Conveyor |  | no
|  | REV-21-1916 | Flanged Bearing for 1/2in Rounded Hex | x | Conveyor |  | no
|  | REV-21-2005 | 1/2in Hex Shaft Spacer - 1/4in | x | Conveyor |  | no
|  | REV-21-2037 | MAXHub - 1/2in Hex - Aluminum | x | Conveyor |  | no
|  | REV-21-2085 | #10 Spacer, 0.125in Long | x | Conveyor |  | no
|  | REV-21-2295 | 1in Bracket - 90deg - Sharp Interior | x | Conveyor |  | no
|  | REV-21-2302 | 1in Bracket - 180deg | x | Conveyor |  | no
|  | REV-21-2317 | 1in Bracket - Internal 3-4-5 - Steep | x | Conveyor |  | no
|  | REV-21-2319 | 1in Bracket - External 3-4-5 - Steep | x | Conveyor |  | no
|  | REV-21-2329 | 1in Bracket - T | x | Conveyor |  | no
|  | REV-21-2376 | MAXHub - Structural | x | Conveyor |  | no
|  | REV-21-2520 | MAXSpline Shaft - 47in Long | 10.6875 | Conveyor |  | no
|  | REV-21-2541 | MAXSpline Spacer, 1/8in | x | Conveyor |  | no
|  | REV-21-2542 | MAXSpline Spacer, 1/4in | x | Conveyor |  | no
|  | REV-21-2543 | MAXSpline Spacer, 1/2in | x | Conveyor |  | no
|  | REV-21-2581 | MAXSpline Shaft Collar - 2-Piece - Aluminum | x | Conveyor |  | no
|  | REV-21-2805 | #10 Shaft End Screw V2 - 0.5in | x | Conveyor |  | no
|  | REV-21-2812 | 1/2in Rounded Hex Shaft - 2.5in - Tapped | 2.5 | Conveyor | NOT Cut | no
|  | REV-21-3006 | 4in EasySwerve Module | x | Conveyor | *need to add motor + motor controllers + encoder | no
|  | REV-11-3174 | Through Bore Encoder V2 | x | Conveyor |  | no
|  | REV-21-3006 | 4in EasySwerve Module |  | Conveyor |  | yes
|  | REV-21-3006-P10 | 4in EasySwerve Module 30T 20DP drive gear machined |  | Conveyor |  | yes
|  | REV-21-3006-P19 | 4in EasySwerve Module - Steering Gear |  | Conveyor |  | yes
|  | REV-21-3006-P27 | 4in EasySwerve Module - 20DP Motor Gear- 15T Spline - 12T |  | Conveyor |  | yes
|  | REV-29-1016 | #10-32 Low Profile Nylon Lock Nut |  | Conveyor |  | yes
|  | REV-29-2914 | Socket Head Screw #10-32 x 1/2in |  | Conveyor |  | yes
[5 empty] | Conveyor |  | yes
|  | REV-21-3006-P01 | 4in EasySwerve Module - Base Plate |  | Conveyor |  | yes
|  | REV-21-3006-P23 | 4in EasySwerve Module 80mm Bearing - 100mm OD |  | Conveyor |  | yes
|  | REV-21-3006-P29 | 4in EasySwerve Module 10mm Bearing - 22mm OD |  | Conveyor |  | yes
|  | REV-21-3597 | M3 Screw |  | Conveyor |  | yes
|  | REV-21-3598 | 3mm Washer |  | Conveyor |  | yes
[5 empty] | Conveyor |  | yes
|  | REV-21-1916 | Flanged Bearing for 1/2in Rounded Hex |  | Conveyor |  | yes
|  | REV-21-3006-P03 | 4in EasySwerve Module - Cover |  | Conveyor |  | yes
|  | REV-21-3006-P29 | 4in EasySwerve Module 10mm Bearing - 22mm OD |  | Conveyor |  | yes
[5 empty] | Conveyor |  | yes
|  | REV-21-1916 | Flanged Bearing for 1/2in Rounded Hex |  | Conveyor |  | yes
|  | REV-21-2056 | #10-32 Shaft End Screw |  | Conveyor |  | yes
|  | REV-21-2805 | #10 Shaft End Screw V2 - 0.5in |  | Conveyor |  | yes
|  | REV-21-2812 | 1/2in Rounded Hex Shaft - 2.5in - Tapped |  | Conveyor |  | yes
|  | REV-21-2813 | 1/2in Rounded Hex Shaft - 3.0in - Tapped |  | Conveyor |  | yes
|  | REV-21-3006-P04 | 4in EasySwerve Module - Static Fork |  | Conveyor |  | yes
|  | REV-21-3006-P06 | 4in EasySwerve Module - Live Fork |  | Conveyor |  | yes
|  | REV-21-3006-P08 | 4in EasySwerve Module - Azimuth Gear |  | Conveyor |  | yes
|  | REV-21-3006-P14 | 4in EasySwerve Module 18T Speed gear |  | Conveyor |  | yes
|  | REV-21-3006-P15 | 4in EasySwerve Module - Bevel Pinion Shaft |  | Conveyor |  | yes
|  | REV-21-3006-P16 | 4in EasySwerve Module - Bevel Drive Gear |  | Conveyor |  | yes
|  | REV-21-3006-P29 | 4in EasySwerve Module 10mm Bearing - 22mm OD |  | Conveyor |  | yes
|  | REV-21-3197 | 1/2in Rounded Hex Bearing - Flanged - 1in OD |  | Conveyor |  | yes
|  | REV-21-3280 | Traction Wheel - 4in - MAXSpline |  | Conveyor |  | yes
[5 empty] | Conveyor |  | yes
|  | REV-21-1916 | Flanged Bearing for 1/2in Rounded Hex |  | Conveyor |  | yes
|  | REV-21-3006-P12 | 4in EasySwerve Module 62T 20DP MAXSpline gear machined |  | Conveyor |  | yes
|  | REV-21-3006-P13 | 4in EasySwerve Module 36T MaxSpine gear machined |  | Conveyor |  | yes
|  | REV-21-3197 | 1/2in Rounded Hex Bearing - Flanged - 1in OD |  | Conveyor |  | yes
|  | REV-29-2912 | Socket Head Screw #10-32 x 3/8in |  | Conveyor |  | yes
|  | REV-11-2159 | SPARK Flex Motor Controller |  | Conveyor |  | yes
|  | REV-21-1652 | NEO Vortex Brushless Motor |  | Conveyor |  | yes
|  | REV-21-2849 | Vortex Shaft - 15T Spline |  | Conveyor |  | yes
|  | REV-21-3197 | 1/2in Rounded Hex Bearing - Flanged - 1in OD | x | Conveyor |  | no
|  | REV-21-3289 | MAXTube - 1/2 x 1/2 | 25 | Conveyor |  | no
|  | REV-21-3410 | Polycarbonate Sheet - 3mm - 1/2in Grid Pattern - 47in x 23in | 12 X 5 | Conveyor |  | no
|  | REV-21-3410 | Polycarbonate Sheet - 3mm - 1/2in Grid Pattern - 47in x 23in | 26.5 X 10.5 | Conveyor |  | no
|  | REV-21-3420 | 3/8in Nut Strip - 3pos | x | Conveyor |  | no
|  | REV-21-3543 | MAXTube - 1x1 - 1/8in Wall - Grid Pattern - 47in | 6 | Conveyor |  | no
|  | REV-21-3543 | MAXTube - 1x1 - 1/8in Wall - Grid Pattern - 47in | 6.5 | Conveyor |  | no
|  | REV-21-3555 | MAXTube - 2x1 - 1/8in Wall - 47in | 19 | Conveyor | CHANGES FROM ESWERVE TO MSWERVE (CUT LEN) | no
|  | REV-21-3558 | MAXTube - 2x1 - 1/8in Wall - MAX Pattern - 1-Pos (3in) | 3 | Conveyor |  | no
|  | REV-21-3580 | MAXTube - 2x1 - 1/8in Wall - MAX Pattern | 25 | Conveyor |  | no
|  | REV-21-3611 | MAXTube Endcap - 1x1 - 1/8in Wall | x | Conveyor |  | no
|  | REV-21-3613 | MAXTube Endcap - 2x1 - 1/8in Wall | x | Conveyor |  | no
|  | REV-21-3620 | MAXTube Internal Support - 2x1 - 1/8in Wall | x | Conveyor |  | no
|  | REV-21-4056 | RT25 Belt - 1/2in Width - 56 Tooth | x | Conveyor |  | no
|  | REV-21-4168 | RT25 Belt - 1/2in Width - 168 Tooth | x | Conveyor |  | no
|  | REV-25-2224 | RT25 Pulley - MAXSpline - 24T - Modular | x | Conveyor |  | no
|  | REV-25-2224 | RT25 Pulley - MAXSpline - 24T - Modular | x | Conveyor |  | no
|  | REV-29-1016 | #10-32 Low Profile Nylon Lock Nut | x | Conveyor |  | no
|  | REV-29-2912 | Socket Head Screw #10-32 x 3/8in | x | Conveyor |  | no
|  | REV-29-2941 | Button Head Hex Drive Screw #10-32 x 3/8in | x | Conveyor |  | no
|  | REV-29-2943 | Button Head Hex Drive Screw #10-32 x 1/2in | x | Conveyor |  | no
|  | REV-29-2953 | Button Head Hex Drive Screw #10-32 x 1-1/4in | x | Conveyor |  | no
|  | REV-29-2955 | Button Head Hex Drive Screw #10-32 x 1-1/2in | x | Conveyor |  | no
|  | REV-29-2961 | Button Head Hex Drive Screw #10-32 x 2-1/2in | x | Conveyor |  | no
|  | REV-29-2962 | Button Head Hex Drive Screw #10-32 x 2-1/4in | x | Conveyor |  | no
|  | Vortex MP 3:1 |  |  | Conveyor |  | yes
|  | REV-21-2101 | MAXPlanetary 3:1 Cartridge | x | Conveyor |  | no
|  | REV-21-2130 | Vortex MAXPlanetary Input Kit | x | Conveyor |  | no
|  | REV-25-2109 | MAXPlanetary Base Kit | x | Conveyor |  | no
|  | REV-11-2159 | SPARK Flex Motor Controller | x | Conveyor |  | no
|  | REV-21-1652 | NEO Vortex Brushless Motor | x | Conveyor |  | no

## OLD MAXSwerve- Subsystems (hidden)
Item | Quantity | Part number | Description | Size (inches) | Subsystem | Hide? | Notes
1 | 1 | Drivetrain & Conveyor |  |  | MAXSwerve Drivetrain & Conveyor | yes
1.1 | 1 | ES17-12 | Robot Battery | x | MAXSwerve Drivetrain & Conveyor | no
1.2 | 4 | MAXSwerve Module |  | x | MAXSwerve Drivetrain & Conveyor | no | *need to add motor + motor controllers + encoder
1.2.1 | 1 | REV-21-1651 | NEO 550 Brushless Motor |  | MAXSwerve Drivetrain & Conveyor | yes
1.2.2 | 1 | REV-21-3005 | 3in MAXSwerve Module |  | MAXSwerve Drivetrain & Conveyor | yes
1.2.3 | 1 | REV-11-2159 | SPARK Flex Motor Controller |  | MAXSwerve Drivetrain & Conveyor | yes
1.2.4 | 1 | REV-21-1652 | NEO Vortex Brushless Motor |  | MAXSwerve Drivetrain & Conveyor | yes
1.2.5 | 1 | REV-21-2848 | Vortex Shaft - MAXSwerve Integrated Key |  | MAXSwerve Drivetrain & Conveyor | yes
1.3 | 1 | REV-21-1135 | 1/2in Rounded Hex Shaft | 13 | MAXSwerve Drivetrain & Conveyor | no
1.4 | 2 | REV-21-1135 | 1/2in Rounded Hex Shaft | 12.75 | MAXSwerve Drivetrain & Conveyor | no
1.5 | 2 | REV-21-1135 | 1/2in Rounded Hex Shaft | 11 | MAXSwerve Drivetrain & Conveyor | no
1.6 | 2 | REV-21-1583 | 1in Joining Bracket V1 | x | MAXSwerve Drivetrain & Conveyor | no
1.7 | 1 | REV-21-1916 | Flanged Bearing for 1/2in Rounded Hex | x | MAXSwerve Drivetrain & Conveyor | no
1.8 | 1 | REV-21-2005 | 1/2in Hex Shaft Spacer - 1/4in | x | MAXSwerve Drivetrain & Conveyor | no
1.9 | 6 | REV-21-2037 | MAXHub - 1/2in Hex - Aluminum | x | MAXSwerve Drivetrain & Conveyor | no
1.10 | 8 | REV-21-2085 | #10 Spacer, 0.125in Long | x | MAXSwerve Drivetrain & Conveyor | no
1.11 | 2 | REV-21-2295 | 1in Bracket - 90deg - Sharp Interior | x | MAXSwerve Drivetrain & Conveyor | no
1.12 | 4 | REV-21-2302 | 1in Bracket - 180deg | x | MAXSwerve Drivetrain & Conveyor | no
1.13 | 4 | REV-21-2317 | 1in Bracket - Internal 3-4-5 - Steep | x | MAXSwerve Drivetrain & Conveyor | no
1.14 | 4 | REV-21-2319 | 1in Bracket - External 3-4-5 - Steep | x | MAXSwerve Drivetrain & Conveyor | no
1.15 | 2 | REV-21-2329 | 1in Bracket - T | x | MAXSwerve Drivetrain & Conveyor | no
1.16 | 4 | REV-21-2376 | MAXHub - Structural | x | MAXSwerve Drivetrain & Conveyor | no
1.17 | 2 | REV-21-2520 | MAXSpline Shaft - 47in Long | 10.6875 | MAXSwerve Drivetrain & Conveyor | no
1.18 | 4 | REV-21-2541 | MAXSpline Spacer, 1/8in | x | MAXSwerve Drivetrain & Conveyor | no
1.19 | 12 | REV-21-2542 | MAXSpline Spacer, 1/4in | x | MAXSwerve Drivetrain & Conveyor | no
1.20 | 11 | REV-21-2543 | MAXSpline Spacer, 1/2in | x | MAXSwerve Drivetrain & Conveyor | no
1.21 | 4 | REV-21-2581 | MAXSpline Shaft Collar - 2-Piece - Aluminum | x | MAXSwerve Drivetrain & Conveyor | no
1.22 | 1 | REV-21-2805 | #10 Shaft End Screw V2 - 0.5in | x | MAXSwerve Drivetrain & Conveyor | no
1.23 | 1 | REV-21-2812 | 1/2in Rounded Hex Shaft - 2.5in - Tapped | x | MAXSwerve Drivetrain & Conveyor | no
1.24 | 4 | REV-21-3197 | 1/2in Rounded Hex Bearing - Flanged - 1in OD | x | MAXSwerve Drivetrain & Conveyor | no
1.25 | 2 | REV-21-3289 | MAXTube - 1/2 x 1/2 | 25 | MAXSwerve Drivetrain & Conveyor | no
1.26 | 2 | REV-21-3410 | Polycarbonate Sheet - 3mm - 1/2in Grid Pattern - 47in x 23in | 12 X 5 | MAXSwerve Drivetrain & Conveyor | no
1.27 | 1 | REV-21-3410 | Polycarbonate Sheet - 3mm - 1/2in Grid Pattern - 47in x 23in | 26.5 X 10.5 | MAXSwerve Drivetrain & Conveyor | no
1.28 | 8 | REV-21-3420 | 3/8in Nut Strip - 3pos | x | MAXSwerve Drivetrain & Conveyor | no
1.29 | 2 | REV-21-3543 | MAXTube - 1x1 - 1/8in Wall - Grid Pattern - 47in | 6 | MAXSwerve Drivetrain & Conveyor | no
1.30 | 2 | REV-21-3543 | MAXTube - 1x1 - 1/8in Wall - Grid Pattern - 47in | 6.5 | MAXSwerve Drivetrain & Conveyor | no
1.31 | 4 | REV-21-3555 | MAXTube - 2x1 - 1/8in Wall - 47in | 20 | MAXSwerve Drivetrain & Conveyor | no | CHANGES FROM ESWERVE TO MSWERVE (CUT LEN)
1.32 | 1 | REV-21-3558 | MAXTube - 2x1 - 1/8in Wall - MAX Pattern - 1-Pos (3in) | 3 | MAXSwerve Drivetrain & Conveyor | no
1.33 | 2 | REV-21-3580 | MAXTube - 2x1 - 1/8in Wall - MAX Pattern | 25 | MAXSwerve Drivetrain & Conveyor | no
1.34 | 2 | REV-21-3611 | MAXTube Endcap - 1x1 - 1/8in Wall | x | MAXSwerve Drivetrain & Conveyor | no
1.35 | 7 | REV-21-3613 | MAXTube Endcap - 2x1 - 1/8in Wall | x | MAXSwerve Drivetrain & Conveyor | no
1.36 | 4 | REV-21-3620 | MAXTube Internal Support - 2x1 - 1/8in Wall | x | MAXSwerve Drivetrain & Conveyor | no
1.37 | 1 | REV-21-4056 | RT25 Belt - 1/2in Width - 56 Tooth | x | MAXSwerve Drivetrain & Conveyor | no
1.38 | 7 | REV-21-4168 | RT25 Belt - 1/2in Width - 168 Tooth | x | MAXSwerve Drivetrain & Conveyor | no
1.39 | 14 | REV-25-2224 | RT25 Pulley - MAXSpline - 24T - Modular | x | MAXSwerve Drivetrain & Conveyor | no
1.40 | 1 | REV-25-2224 | RT25 Pulley - MAXSpline - 24T - Modular | x | MAXSwerve Drivetrain & Conveyor | no
1.41 | 50 | REV-29-1016 | #10-32 Low Profile Nylon Lock Nut | x | MAXSwerve Drivetrain & Conveyor | no
1.42 | 2 | REV-29-2912 | Socket Head Screw #10-32 x 3/8in | x | MAXSwerve Drivetrain & Conveyor | no
1.43 | 19 | REV-29-2941 | Button Head Hex Drive Screw #10-32 x 3/8in | x | MAXSwerve Drivetrain & Conveyor | no
1.44 | 42 | REV-29-2943 | Button Head Hex Drive Screw #10-32 x 1/2in | x | MAXSwerve Drivetrain & Conveyor | no
1.45 | 14 | REV-29-2953 | Button Head Hex Drive Screw #10-32 x 1-1/4in | x | MAXSwerve Drivetrain & Conveyor | no
1.46 | 28 | REV-29-2955 | Button Head Hex Drive Screw #10-32 x 1-1/2in | x | MAXSwerve Drivetrain & Conveyor | no
1.47 | 29 | REV-29-2961 | Button Head Hex Drive Screw #10-32 x 2-1/2in | x | MAXSwerve Drivetrain & Conveyor | no
1.48 | 1 | Vortex MP 3:1 |  |  | MAXSwerve Drivetrain & Conveyor | yes
1.48.1 | 1 | REV-21-2101 | MAXPlanetary 3:1 Cartridge | x | MAXSwerve Drivetrain & Conveyor | no
1.48.2 | 1 | REV-21-2130 | Vortex MAXPlanetary Input Kit | x | MAXSwerve Drivetrain & Conveyor | no
1.48.3 | 1 | REV-25-2109 | MAXPlanetary Base Kit | x | MAXSwerve Drivetrain & Conveyor | no
1.48.4 | 1 | REV-11-2159 | SPARK Flex Motor Controller | x | MAXSwerve Drivetrain & Conveyor | no
1.48.5 | 1 | REV-21-1652 | NEO Vortex Brushless Motor | x | MAXSwerve Drivetrain & Conveyor | no
2 | 1 | Intake |  |  | Intake | yes
2.1 | 4 | REV-21-1135 | 1/2in Rounded Hex Shaft | 1.25 | Intake | no
2.2 | 3 | REV-21-1135 | 1/2in Rounded Hex Shaft | 17.875 | Intake | no
2.3 | 1 | REV-21-1135 | 1/2in Rounded Hex Shaft | 18.4469 | Intake | no
2.4 | 26 | REV-21-1916 | Flanged Bearing for 1/2in Rounded Hex | x | Intake | no
2.5 | 5 | REV-21-2003 | 1/2in Hex Shaft Spacer - 1/16in | x | Intake | no
2.6 | 4 | REV-21-2004 | 1/2in Hex Shaft Spacer - 1/8in | x | Intake | no
2.7 | 4 | REV-21-2005 | 1/2in Hex Shaft Spacer - 1/4in | x | Intake | no
2.8 | 14 | REV-21-2029 | 2in Compliant Wheel - 1/2in Hex Bore - Soft (Light Gray) | x | Intake | no
2.9 | 2 | REV-21-2086 | #10 Spacer, 0.250in Long | x | Intake | no
2.10 | 4 | REV-21-2205 | RT25 Pulley - 1/2in Hex - 16T - Single | x | Intake | no
2.11 | 4 | REV-21-2296 | 1in Bracket - 90deg | x | Intake | no
2.12 | 2 | REV-21-2298 | 1in Bracket - 120deg | x | Intake | no
2.13 | 2 | REV-21-2359 | Lap Joint Bracket - 1in | x | Intake | no
2.14 | 14 | REV-21-2805 | #10 Shaft End Screw V2 - 0.5in | x | Intake | no
2.15 | 4 | REV-21-2810 | 1/2in Rounded Hex Shaft - 1.5in - Tapped | 1.5 | Intake | no | NOT CUT
2.16 | 2 | REV-21-3289 | 1/2in x 1/2in MAXTube | 7.5 | Intake | no
2.17 | 1 | REV-21-3410 | Polycarbonate Sheet - 3mm - 1/2in Grid Pattern - 47in x 23in | 17 X 8 | Intake | no
2.18 | 2 | REV-21-3540 | MAXTube - 1x1 - 1/16in Wall - Grid Pattern - 47in | 16 | Intake | no | CHANGES FROM ESWERVE TO MSWERVE (CUT LEN)
2.19 | 6 | REV-21-3540 | MAXTube - 1x1 - 1/16in Wall - Grid Pattern - 47in | 2 | Intake | no | CHANGES FROM ESWERVE TO MSWERVE ( QUANTITY INCREASE BY 2)
2.20 | 2 | REV-21-3540 | MAXTube - 1x1 - 1/16in Wall - Grid Pattern - 47in | 17.5 | Intake | no | CHANGES FROM ESWERVE TO MSWERVE (CUT LEN)
2.21 | 2 | REV-21-3558 | MAXTube - 2x1 - 1/8in Wall - MAX Pattern | 3 | Intake | no
2.22 | 2 | REV-21-3564 | MAXTube - 2x1 - 1/8in Wall - MAX Pattern | 13 | Intake | no
2.23 | 2 | REV-21-3616 | MAXTube Endcap - 2x1 - 3/16in Wall | x | Intake | no
2.24 | 21 | REV-21-3617 | MAXTube Internal Support - 1x1 - 1/16in Wall | x | Intake | no
2.25 | 6 | REV-21-3738 | #10 Shaft End Screw V2 - 1.25in | x | Intake | no
2.26 | 2 | REV-21-3739 | #10 Shaft End Screw V2 - 1.75in | x | Intake | no
2.27 | 1 | REV-21-4048 | RT25 Belt - 1/2in Width - 48 Tooth | x | Intake | no
2.28 | 1 | REV-21-4064 | RT25 Belt - 1/2in Width - 64 Tooth | x | Intake | no
2.29 | 29 | REV-29-1016 | #10-32 Low Profile Nylon Lock Nut | x | Intake | no
2.30 | 16 | REV-29-2941 | Button Head Hex Drive Screw #10-32 x 3/8in | x | Intake | no
2.31 | 4 | REV-29-2947 | Button Head Hex Drive Screw #10-32 x 3/4in | x | Intake | no
2.32 | 4 | REV-29-2953 | Button Head Hex Drive Screw #10-32 x 1-1/4in | x | Intake | no
2.33 | 20 | REV-29-2955 | Button Head Hex Drive Screw #10-32 x 1-1/2in | x | Intake | no
2.34 | 6 | REV-29-2960 | Button Head Hex Drive Screw #10-32 x 2-1/4in | x | Intake | no
2.35 | 4 | REV-29-2961 | Button Head Hex Drive Screw #10-32 x 2-1/2in | x | Intake | no
2.36 | 1 | REV-11-2159 | SPARK Flex Motor Controller | x | Intake | no
2.37 | 1 | REV-21-1652 | NEO Vortex Brushless Motor | x | Intake | no
3 | 1 | Launcher & Rear Wall |  |  | Launcher & Rear Wall | yes
3.1 | 1 | am-0282 | 120A Main Breaker | x | Launcher & Rear Wall | no
3.2 | 1 | REV-21-1135 | 1/2in Rounded Hex Shaft | 14.25 | Launcher & Rear Wall | no
3.3 | 1 | REV-21-1135 | 1/2in Rounded Hex Shaft | 12.75 | Launcher & Rear Wall | no
3.4 | 1 | REV-21-1135 | 1/2in Rounded Hex Shaft | 13.875 | Launcher & Rear Wall | no
3.5 | 2 | REV-21-1135 | 1/2in Rounded Hex Shaft | 4.9375 | Launcher & Rear Wall | no
3.6 | 6 | REV-21-1916 | Flanged Bearing for 1/2in Rounded Hex | x | Launcher & Rear Wall | no
3.7 | 2 | REV-21-1934 | 46T - 1/2in Hex - 20DP Gear | x | Launcher & Rear Wall | no
3.8 | 3 | REV-21-2003 | 1/2in Hex Shaft Spacer - 1/16in | x | Launcher & Rear Wall | no
3.9 | 2 | REV-21-2004 | 1/2in Hex Shaft Spacer - 1/8in | x | Launcher & Rear Wall | no
3.10 | 5 | REV-21-2005 | 1/2in Hex Shaft Spacer - 1/4in | x | Launcher & Rear Wall | no
3.11 | 3 | REV-21-2006 | 1/2in Hex Shaft Spacer - 1/2in | x | Launcher & Rear Wall | no
3.12 | 6 | REV-21-2037 | MAXHub - 1/2in Hex - Aluminum | x | Launcher & Rear Wall | no
3.13 | 18 | REV-21-2085 | #10 Spacer, 0.125in Long | x | Launcher & Rear Wall | no
3.14 | 14 | REV-21-2295 | 1in Bracket - 90deg - Sharp Interior | x | Launcher & Rear Wall | no
3.15 | 2 | REV-21-2376 | MAXHub - Structural | x | Launcher & Rear Wall | no
3.16 | 6 | REV-21-2444 | Grip Wheel - 4in - MAXSpline - Hard | x | Launcher & Rear Wall | no
3.17 | 7 | REV-21-2457 | Compliant Wheel - 4in - MAXSpline - Medium | x | Launcher & Rear Wall | no
3.18 | 3 | REV-21-2520 | MAXSpline Shaft - 47in Long | 10.6875 | Launcher & Rear Wall | no
3.19 | 2 | REV-21-2542 | MAXSpline Spacer, 1/4in | x | Launcher & Rear Wall | no
3.20 | 12 | REV-21-2543 | MAXSpline Spacer, 1/2in | x | Launcher & Rear Wall | no
3.21 | 4 | REV-21-2581 | MAXSpline Shaft Collar - 2-Piece - Aluminum | x | Launcher & Rear Wall | no
3.22 | 4 | REV-21-2589 | MAXSpline Shaft Endcap - 1/2in Hex - Aluminum | x | Launcher & Rear Wall | no
3.23 | 7 | REV-21-2805 | #10 Shaft End Screw V2 - 0.5in | x | Launcher & Rear Wall | no
3.24 | 2 | REV-21-3011 | 20DP Gear - MAXSpline - 34T | x | Launcher & Rear Wall | no
3.25 | 2 | REV-21-3197 | 1/2in Rounded Hex Bearing - Flanged - 1in OD | x | Launcher & Rear Wall | no
3.26 | 1 | REV-21-3207 | 0.74 x 0.74 Angle - 47in | 10 | Launcher & Rear Wall | no
3.27 | 3 | REV-21-3207 | 0.74 x 0.74 Angle - 47in | 11 | Launcher & Rear Wall | no
3.28 | 2 | REV-21-3207 | 0.74 x 0.74 Angle - 47in | 17.5 | Launcher & Rear Wall | no
3.29 | 2 | REV-21-3207 | 0.74 x 0.74 Angle - 47in | 8 | Launcher & Rear Wall | no
3.30 | 1 | REV-21-3207 | 0.74 x 0.74 Angle - (25 in) | 25 | Launcher & Rear Wall | no
3.31 | 2 | REV-21-3289 | 1/2in x 1/2in MAXTube | 12.5 | Launcher & Rear Wall | no
3.32 | 8 | REV-21-3293 | 1in Basic Corner Bracket | x | Launcher & Rear Wall | no
3.33 | 2 | REV-21-3410 | Polycarbonate Sheet - 3mm - 1/2in Grid Pattern - 47in x 23in | 7.5 X 24.0 | Launcher & Rear Wall | no
3.34 | 1 | REV-21-3410 | Polycarbonate Sheet - 3mm - 1/2in Grid Pattern - 47in x 23in | 24.5 X 12.5 | Launcher & Rear Wall | no
3.35 | 2 | REV-21-3410 | Polycarbonate Sheet - 3mm - 1/2in Grid Pattern - 47in x 23in | 11 X 13 | Launcher & Rear Wall | no
3.36 | 2 | REV-21-3420 | 3/8in Nut Strip - 3pos | x | Launcher & Rear Wall | no
3.37 | 2 | REV-21-3428 | 3/8in Nut Strip - 11pos | x | Launcher & Rear Wall | no
3.38 | 2 | REV-21-3476 | MAXSpline Shaft Collar - 2 Piece - Narrow - Aluminum | x | Launcher & Rear Wall | no
3.39 | 1 | REV-21-3540 | MAXTube - 1x1 - 1/16in Wall - Grid Pattern - 47in | 25 | Launcher & Rear Wall | no
3.40 | 2 | REV-21-3540 | MAXTube - 1x1 - 1/16in Wall - Grid Pattern - 47in | 6 | Launcher & Rear Wall | no
3.41 | 2 | REV-21-3540 | MAXTube - 1x1 - 1/16in Wall - Grid Pattern - 47in | 24 | Launcher & Rear Wall | no
3.42 | 2 | REV-21-3580 | MAXTube - 2x1 - 1/8in Wall - MAX Pattern | 24.5 | Launcher & Rear Wall | no
3.43 | 6 | REV-21-3610 | MAXTube Endcap - 1x1 - 1/16in Wall | x | Launcher & Rear Wall | no | these dont have cut length
3.44 | 8 | REV-21-3611 | MAXTube Endcap - 1x1 - 1/8in Wall | x | Launcher & Rear Wall | no | these dont have cut length
3.45 | 1 | REV-21-4072 | RT25 Belt - 1/2in Width - 72 Tooth | x | Launcher & Rear Wall | no
3.46 | 7 | REV-21-6567 | Flap Wheel - 6in - MAXSpline - 6F - Medium | x | Launcher & Rear Wall | no
3.47 | 2 | REV-25-2224 | RT25 Pulley - MAXSpline - 24T - Modular | x | Launcher & Rear Wall | no
3.48 | 79 | REV-29-1016 | #10-32 Low Profile Nylon Lock Nut | x | Launcher & Rear Wall | no
3.49 | 35 | REV-29-2941 | Button Head Hex Drive Screw #10-32 x 3/8in | x | Launcher & Rear Wall | no
3.50 | 24 | REV-29-2943 | Button Head Hex Drive Screw #10-32 x 1/2in | x | Launcher & Rear Wall | no
3.51 | 8 | REV-29-2945 | Button Head Hex Drive Screw #10-32 x 5/8in | x | Launcher & Rear Wall | no
3.52 | 6 | REV-29-2953 | Button Head Hex Drive Screw #10-32 x 1-1/4in | x | Launcher & Rear Wall | no
3.53 | 53 | REV-29-2955 | Button Head Hex Drive Screw #10-32 x 1-1/2in | x | Launcher & Rear Wall | no
3.54 | 18 | REV-29-2961 | Button Head Hex Drive Screw #10-32 x 2-1/2in | x | Launcher & Rear Wall | no
3.55 | 4 | REV-29-2962 | Button Head Hex Drive Screw #10-32 x 2-1/4in | x | Launcher & Rear Wall | no
3.56 | 1 | Vortex MP 4:1 |  |  | Launcher & Rear Wall | yes
3.56.1 | 2 | REV-21-2102 | MAXPlanetary 4:1 Cartridge | x | Launcher & Rear Wall | no
3.56.2 | 1 | REV-21-2130 | Vortex MAXPlanetary Input Kit | x | Launcher & Rear Wall | no
3.56.3 | 1 | REV-25-2109 | MAXPlanetary Base Kit | x | Launcher & Rear Wall | no
3.56.4 | 1 | REV-11-2159 | SPARK Flex Motor Controller | x | Launcher & Rear Wall | no
3.56.5 | 1 | REV-21-1652 | NEO Vortex Brushless Motor | x | Launcher & Rear Wall | no
3.57 | 2 | REV-11-2159 | SPARK Flex Motor Controller | x | Launcher & Rear Wall | no
3.58 | 2 | REV-21-1652 | NEO Vortex Brushless Motor | x | Launcher & Rear Wall | no
4 | 1 | Left Wall |  |  | Left Wall | yes
4.1 | 1 | am-3000a | roboRIO | x | Left Wall | no
4.2 | 1 | REV-11-1850 | Power Distribution Hub (PDH) | x | Left Wall | no
4.2.1 | 1 | REV-11-1850 | Power Distribution Hub (PDH) | x | Left Wall | no
4.3 | 1 | REV-21-2295 | 1in Bracket - 90deg - Sharp Interior | x | Left Wall | no
4.4 | 1 | REV-21-3207 | 0.74 x 0.74 Angle - 47in | 4 | Left Wall | no
4.5 | 1 | REV-21-3293 | 1in Basic Corner Bracket | x | Left Wall | no
4.6 | 1 | REV-21-3410 | Polycarbonate Sheet - 3mm - 1/2in Grid Pattern - 47in x 23in | 23 X 17.5 | Left Wall | no
4.7 | 1 | REV-21-3540 | MAXTube - 1x1 - 1/16in Wall - Grid Pattern - 47in | 23 | Left Wall | no
4.8 | 1 | REV-21-3540 | MAXTube - 1x1 - 1/16in Wall - Grid Pattern - 47in | 16 | Left Wall | no
4.9 | 1 | REV-21-3552 | MAXTube - 2x1 - 1/16in Wall - 47in | 27 | Left Wall | no
4.10 | 1 | REV-21-3580 | MAXTube - 2x1 - 1/8in Wall - MAX Pattern | 17 | Left Wall | no
4.11 | 2 | REV-21-3610 | MAXTube Endcap - 1x1 - 1/16in Wall | x | Left Wall | no
4.12 | 1 | REV-21-3612 | MAXTube Endcap - 2x1 - 1/16in Wall | x | Left Wall | no
4.13 | 17 | REV-29-1016 | #10-32 Low Profile Nylon Lock Nut | x | Left Wall | no
4.14 | 4 | REV-29-2941 | Button Head Hex Drive Screw #10-32 x 3/8in | x | Left Wall | no
4.15 | 13 | REV-29-2955 | Button Head Hex Drive Screw #10-32 x 1-1/2in | x | Left Wall | no
4.16 | 4 | REV-29-2961 | Button Head Hex Drive Screw #10-32 x 2-1/2in | x | Left Wall | no
5 | 1 | Right Wall |  |  | Right Wall | yes
5.1 | 1 | REV-21-2295 | 1in Bracket - 90deg - Sharp Interior | x | Right Wall | no
5.2 | 1 | REV-21-3207 | 0.74 x 0.74 Angle - 47in | 4 | Right Wall | no
5.3 | 1 | REV-21-3293 | 1in Basic Corner Bracket | x | Right Wall | no
5.4 | 1 | REV-21-3410 | Polycarbonate Sheet - 3mm - 1/2in Grid Pattern - 47in x 23in | 23 X 17.5 | Right Wall | no
5.5 | 1 | REV-21-3540 | MAXTube - 1x1 - 1/16in Wall - Grid Pattern - 47in | 23 | Right Wall | no
5.6 | 1 | REV-21-3540 | MAXTube - 1x1 - 1/16in Wall - Grid Pattern - 47in | 16 | Right Wall | no
5.7 | 1 | REV-21-3552 | MAXTube - 2x1 - 1/16in Wall - 47in | 27 | Right Wall | no
5.8 | 1 | REV-21-3580 | MAXTube - 2x1 - 1/8in Wall - MAX Pattern | 17 | Right Wall | no
5.9 | 2 | REV-21-3610 | MAXTube Endcap - 1x1 - 1/16in Wall | x | Right Wall | no
5.10 | 1 | REV-21-3612 | MAXTube Endcap - 2x1 - 1/16in Wall | x | Right Wall | no
5.11 | 17 | REV-29-1016 | #10-32 Low Profile Nylon Lock Nut | x | Right Wall | no
5.12 | 1 | REV-29-2941 | Button Head Hex Drive Screw #10-32 x 3/8in | x | Right Wall | no
5.13 | 13 | REV-29-2955 | Button Head Hex Drive Screw #10-32 x 1-1/2in | x | Right Wall | no
5.14 | 4 | REV-29-2961 | Button Head Hex Drive Screw #10-32 x 2-1/2in | x | Right Wall | no

## Cut List - Base (hidden)
QTY | SKU | Name | ES - og | ES - Rounded | MS - og | MS - Rounded | Notes | Subsystem
1 | REV-21-1135 | 1/2in Rounded Hex Shaft | 13 | 13 | 13 | 13 |  | EasySwerve Drivetrain & Conveyor
2 | REV-21-1135 | 1/2in Rounded Hex Shaft | 12.75 | 12.75 | 12.75 | 12.75 |  | EasySwerve Drivetrain & Conveyor
- | REV-21-1135 | 1/2in Rounded Hex Shaft | 12.75 | 12.75 | 12.75 | 12.75 |  | EasySwerve Drivetrain & Conveyor
2 | REV-21-1135 | 1/2in Rounded Hex Shaft | 11 | 11 | 11 | 11 |  | EasySwerve Drivetrain & Conveyor
- | REV-21-1135 | 1/2in Rounded Hex Shaft | 11 | 11 | 11 | 11 |  | EasySwerve Drivetrain & Conveyor
2 | REV-21-2520 | MAXSpline Shaft - 47in Long | 10.6875 | 10.6875 | 10.6875 | 10.6875 |  | EasySwerve Drivetrain & Conveyor
- | REV-21-2520 | MAXSpline Shaft - 47in Long | 10.6875 | 10.6875 | 10.6875 | 10.6875 |  | EasySwerve Drivetrain & Conveyor
1 | REV-21-2812 | 1/2in Rounded Hex Shaft - 2.5in - Tapped | 2.5 | 2.5 | 2.5 | 2.5 | NOT CUT | EasySwerve Drivetrain & Conveyor
2 | REV-21-3289 | MAXTube - 1/2 x 1/2 | 25 | 25 | 25 | 25 |  | EasySwerve Drivetrain & Conveyor
- | REV-21-3289 | MAXTube - 1/2 x 1/2 | 25 | 25 | 25 | 25 |  | EasySwerve Drivetrain & Conveyor
2 | REV-21-3410 | Polycarbonate Sheet - 3mm - 1/2in Grid Pattern - 47in x 23in | 12 X 5 | 12 X 5 | 12 X 5 | 12 X 5 |  | EasySwerve Drivetrain & Conveyor
- | REV-21-3410 | Polycarbonate Sheet - 3mm - 1/2in Grid Pattern - 47in x 23in | 12 X 5 | 12 X 5 | 12 X 5 | 12 X 5 |  | EasySwerve Drivetrain & Conveyor
1 | REV-21-3410 | Polycarbonate Sheet - 3mm - 1/2in Grid Pattern - 47in x 23in | 26.5 X 10.5 | 26.5 X 10.5 | 26.5 X 10.5 | 26.5 X 10.5 |  | EasySwerve Drivetrain & Conveyor
2 | REV-21-3543 | MAXTube - 1x1 - 1/8in Wall - Grid Pattern - 47in | 6 | 6 | 6 | 6 |  | EasySwerve Drivetrain & Conveyor
- | REV-21-3543 | MAXTube - 1x1 - 1/8in Wall - Grid Pattern - 47in | 6 | 6 | 6 | 6 |  | EasySwerve Drivetrain & Conveyor
2 | REV-21-3543 | MAXTube - 1x1 - 1/8in Wall - Grid Pattern - 47in | 6.5 | 6.5 | 6.5 | 6.5 |  | EasySwerve Drivetrain & Conveyor
- | REV-21-3543 | MAXTube - 1x1 - 1/8in Wall - Grid Pattern - 47in | 6.5 | 6.5 | 6.5 | 6.5 |  | EasySwerve Drivetrain & Conveyor
4 | REV-21-3555 | MAXTube - 2x1 - 1/8in Wall - 47in | 19 | 19 | 20 | 20 | CHANGES FROM ES to MS (CUT LENGTH) | EasySwerve Drivetrain & Conveyor
- | REV-21-3555 | MAXTube - 2x1 - 1/8in Wall - 47in | 19 | 19 | 20 | 20 | CHANGES FROM ES to MS (CUT LENGTH) | EasySwerve Drivetrain & Conveyor
- | REV-21-3555 | MAXTube - 2x1 - 1/8in Wall - 47in | 19 | 19 | 20 | 20 | CHANGES FROM ES to MS (CUT LENGTH) | EasySwerve Drivetrain & Conveyor
- | REV-21-3555 | MAXTube - 2x1 - 1/8in Wall - 47in | 19 | 19 | 20 | 20 | CHANGES FROM ES to MS (CUT LENGTH) | EasySwerve Drivetrain & Conveyor
1 | REV-21-3558 | MAXTube - 2x1 - 1/8in Wall - MAX Pattern - 1-Pos (3in) | 3 | 3 | 3 | 3 | NOT CUT | EasySwerve Drivetrain & Conveyor
2 | REV-21-3580 | MAXTube - 2x1 - 1/8in Wall - MAX Pattern | 25 | 25 | 25 | 25 |  | EasySwerve Drivetrain & Conveyor
- | REV-21-3580 | MAXTube - 2x1 - 1/8in Wall - MAX Pattern | 25 | 25 | 25 | 25 |  | EasySwerve Drivetrain & Conveyor
4 | REV-21-1135 | 1/2in Rounded Hex Shaft | 1.25 | 1.25 | 1.25 | 1.25 |  | Intake
- | REV-21-1135 | 1/2in Rounded Hex Shaft | 1.25 | 1.25 | 1.25 | 1.25 |  | Intake
- | REV-21-1135 | 1/2in Rounded Hex Shaft | 1.25 | 1.25 | 1.25 | 1.25 |  | Intake
- | REV-21-1135 | 1/2in Rounded Hex Shaft | 1.25 | 1.25 | 1.25 | 1.25 |  | Intake
3 | REV-21-1135 | 1/2in Rounded Hex Shaft | 17.875 | 17.875 | 17.875 | 17.875 |  | Intake
- | REV-21-1135 | 1/2in Rounded Hex Shaft | 17.875 | 17.875 | 17.875 | 17.875 |  | Intake
- | REV-21-1135 | 1/2in Rounded Hex Shaft | 17.875 | 17.875 | 17.875 | 17.875 |  | Intake
1 | REV-21-1135 | 1/2in Rounded Hex Shaft | 18.4469 | 18.4375 | 18.4469 | 18.4375 |  | Intake
4 | REV-21-2810 | 1/2in Rounded Hex Shaft - 1.5in - Tapped | 1.5 | 1.5 | 1.5 | 1.5 | NOT CUT | Intake
- | REV-21-2810 | 1/2in Rounded Hex Shaft - 1.5in - Tapped | 1.5 | 1.5 | 1.5 | 1.5 | NOT CUT | Intake
- | REV-21-2810 | 1/2in Rounded Hex Shaft - 1.5in - Tapped | 1.5 | 1.5 | 1.5 | 1.5 | NOT CUT | Intake
- | REV-21-2810 | 1/2in Rounded Hex Shaft - 1.5in - Tapped | 1.5 | 1.5 | 1.5 | 1.5 | NOT CUT | Intake
2 | REV-21-3289 | 1/2in x 1/2in MAXTube | 7.5 | 7.5 | 7.5 | 7.5 |  | Intake
- | REV-21-3289 | 1/2in x 1/2in MAXTube | 7.5 | 7.5 | 7.5 | 7.5 |  | Intake
1 | REV-21-3410 | Polycarbonate Sheet - 3mm - 1/2in Grid Pattern - 47in x 23in | 17 X 8 | 17 X 8 | 17 X 8 | 17 X 8 |  | Intake
2 | REV-21-3540 | MAXTube - 1x1 - 1/16in Wall - Grid Pattern - 47in | 16.5 | 16.5 | 16 | 16 | CHANGES FROM ES to MS (CUT LENGTH) | Intake
- | REV-21-3540 | MAXTube - 1x1 - 1/16in Wall - Grid Pattern - 47in | 16.5 | 16.5 | 16 | 16 | CHANGES FROM ES to MS (CUT LENGTH) | Intake
4 or 6 | REV-21-3540 | MAXTube - 1x1 - 1/16in Wall - Grid Pattern - 47in | 2 | 2 | 2 | 2 | CHANGES FROM ES to MS (QTY Increase by 2) | Intake
- | REV-21-3540 | MAXTube - 1x1 - 1/16in Wall - Grid Pattern - 47in | 2 | 2 | 2 | 2 | CHANGES FROM ES to MS (QTY Increase by 2) | Intake
- | REV-21-3540 | MAXTube - 1x1 - 1/16in Wall - Grid Pattern - 47in | 2 | 2 | 2 | 2 | CHANGES FROM ES to MS (QTY Increase by 2) | Intake
- | REV-21-3540 | MAXTube - 1x1 - 1/16in Wall - Grid Pattern - 47in | 2 | 2 | 2 | 2 | CHANGES FROM ES to MS (QTY Increase by 2) | Intake
- | REV-21-3540 | MAXTube - 1x1 - 1/16in Wall - Grid Pattern - 47in | - | - | 2 | 2 | CHANGES FROM ES to MS (QTY Increase by 2) | Intake
- | REV-21-3540 | MAXTube - 1x1 - 1/16in Wall - Grid Pattern - 47in | - | - | 2 | 2 | CHANGES FROM ES to MS (QTY Increase by 2) | Intake
2 | REV-21-3540 | MAXTube - 1x1 - 1/16in Wall - Grid Pattern - 47in | 18 | 18 | 17.5 | 17.5 | CHANGES FROM ES to MS (CUT LENGTH) | Intake
- | REV-21-3540 | MAXTube - 1x1 - 1/16in Wall - Grid Pattern - 47in | 18 | 18 | 17.5 | 17.5 | CHANGES FROM ES to MS (CUT LENGTH) | Intake
2 | REV-21-3558 | MAXTube - 2x1 - 1/8in Wall - MAX Pattern | 3 | 3 | 3 | 3 |  | Intake
- | REV-21-3558 | MAXTube - 2x1 - 1/8in Wall - MAX Pattern | 3 | 3 | 3 | 3 |  | Intake
2 | REV-21-3564 | MAXTube - 2x1 - 1/8in Wall - MAX Pattern | 13 | 13 | 13 | 13 |  | Intake
- | REV-21-3564 | MAXTube - 2x1 - 1/8in Wall - MAX Pattern | 13 | 13 | 13 | 13 |  | Intake
1 | REV-21-1135 | 1/2in Rounded Hex Shaft | 14.25 | 14.25 | 14.25 | 14.25 |  | Launcher & Rear Wall
1 | REV-21-1135 | 1/2in Rounded Hex Shaft | 12.75 | 12.75 | 12.75 | 12.75 |  | Launcher & Rear Wall
1 | REV-21-1135 | 1/2in Rounded Hex Shaft | 13.875 | 13.875 | 13.875 | 13.875 |  | Launcher & Rear Wall
2 | REV-21-1135 | 1/2in Rounded Hex Shaft | 4.9375 | 4.9375 | 4.9375 | 4.9375 |  | Launcher & Rear Wall
- | REV-21-1135 | 1/2in Rounded Hex Shaft | 4.9375 | 4.9375 | 4.9375 | 4.9375 |  | Launcher & Rear Wall
3 | REV-21-2520 | MAXSpline Shaft - 47in Long | 10.6875 | 10.6875 | 10.6875 | 10.6875 |  | Launcher & Rear Wall
- | REV-21-2520 | MAXSpline Shaft - 47in Long | 10.6875 | 10.6875 | 10.6875 | 10.6875 |  | Launcher & Rear Wall
- | REV-21-2520 | MAXSpline Shaft - 47in Long | 10.6875 | 10.6875 | 10.6875 | 10.6875 |  | Launcher & Rear Wall
1 | REV-21-3207 | 0.74 x 0.74 Angle - 47in | 10 | 10 | 10 | 10 |  | Launcher & Rear Wall
3 | REV-21-3207 | 0.74 x 0.74 Angle - 47in | 11 | 11 | 11 | 11 |  | Launcher & Rear Wall
- | REV-21-3207 | 0.74 x 0.74 Angle - 47in | 11 | 11 | 11 | 11 |  | Launcher & Rear Wall
- | REV-21-3207 | 0.74 x 0.74 Angle - 47in | 11 | 11 | 11 | 11 |  | Launcher & Rear Wall
2 | REV-21-3207 | 0.74 x 0.74 Angle - 47in | 17.5 | 17.5 | 17.5 | 17.5 |  | Launcher & Rear Wall
- | REV-21-3207 | 0.74 x 0.74 Angle - 47in | 17.5 | 17.5 | 17.5 | 17.5 |  | Launcher & Rear Wall
2 | REV-21-3207 | 0.74 x 0.74 Angle - 47in | 8 | 8 | 8 | 8 |  | Launcher & Rear Wall
- | REV-21-3207 | 0.74 x 0.74 Angle - 47in | 8 | 8 | 8 | 8 |  | Launcher & Rear Wall
1 | REV-21-3207 | 0.74 x 0.74 Angle - (25 in) | 25 | 25 | 25 | 25 |  | Launcher & Rear Wall
2 | REV-21-3289 | 1/2in x 1/2in MAXTube | 12.5 | 12.5 | 12.5 | 12.5 |  | Launcher & Rear Wall
- | REV-21-3289 | 1/2in x 1/2in MAXTube | 12.5 | 12.5 | 12.5 | 12.5 |  | Launcher & Rear Wall
2 | REV-21-3410 | Polycarbonate Sheet - 3mm - 1/2in Grid Pattern - 47in x 23in | 7.5 X 24.0 | 7.5 X 24.0 | 7.5 X 24.0 | 7.5 X 24.0 |  | Launcher & Rear Wall
- | REV-21-3410 | Polycarbonate Sheet - 3mm - 1/2in Grid Pattern - 47in x 23in | 7.5 X 24.0 | 7.5 X 24.0 | 7.5 X 24.0 | 7.5 X 24.0 |  | Launcher & Rear Wall
1 | REV-21-3410 | Polycarbonate Sheet - 3mm - 1/2in Grid Pattern - 47in x 23in | 24.5 X 12.5 | 24.5 X 12.5 | 24.5 X 12.5 | 24.5 X 12.5 |  | Launcher & Rear Wall
2 | REV-21-3410 | Polycarbonate Sheet - 3mm - 1/2in Grid Pattern - 47in x 23in | 11 X 13 | 11 X 13 | 11 X 13 | 11 X 13 |  | Launcher & Rear Wall
- | REV-21-3410 | Polycarbonate Sheet - 3mm - 1/2in Grid Pattern - 47in x 23in | 11 X 13 | 11 X 13 | 11 X 13 | 11 X 13 |  | Launcher & Rear Wall
1 | REV-21-3540 | MAXTube - 1x1 - 1/16in Wall - Grid Pattern - 47in | 25 | 25 | 25 | 25 |  | Launcher & Rear Wall
2 | REV-21-3540 | MAXTube - 1x1 - 1/16in Wall - Grid Pattern - 47in | 6 | 6 | 6 | 6 |  | Launcher & Rear Wall
- | REV-21-3540 | MAXTube - 1x1 - 1/16in Wall - Grid Pattern - 47in | 6 | 6 | 6 | 6 |  | Launcher & Rear Wall
2 | REV-21-3540 | MAXTube - 1x1 - 1/16in Wall - Grid Pattern - 47in | 24 | 24 | 24 | 24 |  | Launcher & Rear Wall
- | REV-21-3540 | MAXTube - 1x1 - 1/16in Wall - Grid Pattern - 47in | 24 | 24 | 24 | 24 |  | Launcher & Rear Wall
2 | REV-21-3580 | MAXTube - 2x1 - 1/8in Wall - MAX Pattern | 24.5 | 24.5 | 24.5 | 24.5 |  | Launcher & Rear Wall
- | REV-21-3580 | MAXTube - 2x1 - 1/8in Wall - MAX Pattern | 24.5 | 24.5 | 24.5 | 24.5 |  | Launcher & Rear Wall
1 | REV-21-3410 | Polycarbonate Sheet - 3mm - 1/2in Grid Pattern - 47in x 23in | 23 X 17.5 | 23 X 17.5 | 23 X 17.5 | 23 X 17.5 |  | Left Wall
1 | REV-21-3540 | MAXTube - 1x1 - 1/16in Wall - Grid Pattern - 47in | 23 | 23 | 23 | 23 |  | Left Wall
1 | REV-21-3540 | MAXTube - 1x1 - 1/16in Wall - Grid Pattern - 47in | 16 | 16 | 16 | 16 |  | Left Wall
1 | REV-21-3552 | MAXTube - 2x1 - 1/16in Wall - 47in | 27 | 27 | 27 | 27 |  | Left Wall
1 | REV-21-3580 | MAXTube - 2x1 - 1/8in Wall - MAX Pattern | 17 | 17 | 17 | 17 |  | Left Wall
1 | REV-21-3207 | 0.74 x 0.74 Angle - 47in | 4 | 4 | 4 | 4 |  | Right Wall
1 | REV-21-3410 | Polycarbonate Sheet - 3mm - 1/2in Grid Pattern - 47in x 23in | 23 X 17.5 | 23 X 17.5 | 23 X 17.5 | 23 X 17.5 |  | Right Wall
1 | REV-21-3540 | MAXTube - 1x1 - 1/16in Wall - Grid Pattern - 47in | 23 | 23 | 23 | 23 |  | Right Wall
1 | REV-21-3540 | MAXTube - 1x1 - 1/16in Wall - Grid Pattern - 47in | 16 | 16 | 16 | 16 |  | Right Wall
1 | REV-21-3552 | MAXTube - 2x1 - 1/16in Wall - 47in | 27 | 27 | 27 | 27 |  | Right Wall
1 | REV-21-3580 | MAXTube - 2x1 - 1/8in Wall - MAX Pattern | 17 | 17 | 17 | 17 |  | Right Wall